## Appendix 2
Appendix 2 – Temperature Fluctuations during the Controlled Heating Experiment
Target Temperature (°C) | Duration (hours) | Temperature (°C)
|  | Low | High | Range
100° | 0.5 | 98° | 102° | 4°
| 1 | 100° | 100° | 0°
| 2 | 99° | 101° | 2°
150° | 0.5 | 146° | 153° | 7°
| 1 | 149° | 151° | 2°
| 2 | 149° | 150° | 1°
200° | 0.5 | 194° | 206° | 12°
| 1 | 199° | 201° | 2°
| 2 | 199° | 201° | 2°
250° | 0.5 | 241° | 255° | 14°
| 1 | 249° | 251° | 2°
| 2 | 248° | 251° | 3°
300° | 0.5 | 289° | 308° | 19°
| 1 | 299° | 301° | 2°
| 2 | 298° | 301° | 3°
350° | 0.5 | 334° | 358° | 24°
| 1 | 347° | 351° | 4°
| 2 | 348° | 352° | 4°
400° | 0.5 | 381° | 413° | 32°
| 1 | 397° | 401° | 4°
| 2 | 398° | 400° | 2°

## Appendix 3
Appendix 3 – Change in Mass During the Controlled Heating Experiment – Raw Data
Sample Number | Temperature (°C) | Exposure Time (hours) | Change in Mass
|  |  | Before (g) | After (g) | Difference (g) | Difference (%)
Control-1(p) | 23 | N/A | 3.5 | 3.4 | 0.1 | 2.7778
Control-2(c) | 23 | N/A | 2.9 | 2.9 | 0 | 0
Control-3(d) | 23 | N/A | 3 | 3 | 0 | 0
100-0.5-1 | 100 | 0.5 | 3.4 | 3.2 | 0.2 | 6.25
100-0.5-2 | 100 | 0.5 | 3 | 2.8 | 0.2 | 6.6667
100-0.5-3 | 100 | 0.5 | 3.5 | 3.4 | 0.1 | 2.8571
100-1-1 | 100 | 1 | 3.1 | 2.8 | 0.3 | 9.6774
100-1-2 | 100 | 1 | 4 | 3.9 | 0.1 | 2.439
100-1-3 | 100 | 1 | 3.9 | 3.7 | 0.2 | 4.878
100-2-1 | 100 | 2 | 4.4 | 4 | 0.4 | 8.8889
100-2-2 | 100 | 2 | 3.7 | 3.4 | 0.3 | 7.6923
100-2-3 | 100 | 2 | 4.8 | 4.4 | 0.4 | 8
150-0.5-1 | 150 | 0.5 | 4.6 | 4.3 | 0.3 | 6.383
150-0.5-2 | 150 | 0.5 | 5.3 | 4.9 | 0.4 | 7.5472
150-0.5-3 | 150 | 0.5 | 4.1 | 3.9 | 0.2 | 4.7619
150-1-1 | 150 | 1 | 4.8 | 4.2 | 0.6 | 12.5
150-1-2 | 150 | 1 | 3.7 | 3.3 | 0.4 | 10.5263
150-1-3 | 150 | 1 | 3.8 | 3.3 | 0.5 | 12.8205
150-2-1 | 150 | 2 | 3.9 | 3.4 | 0.5 | 12.5
150-2-2 | 150 | 2 | 5.8 | 5.1 | 0.7 | 18.9189
150-2-3 | 150 | 2 | 3.5 | 3 | 0.5 | 8.3333
200-0.5-1 | 200 | 0.5 | 4.1 | 3.6 | 0.5 | 12.1951
200-0.5-2 | 200 | 0.5 | 5.1 | 4.6 | 0.5 | 9.6154
200-0.5-3 | 200 | 0.5 | 5 | 4.5 | 0.5 | 10
200-1-1 | 200 | 1 | 4.6 | 3.9 | 0.7 | 14.5833
200-1-2 | 200 | 1 | 5.6 | 4.7 | 0.9 | 16.9811
200-1-3 | 200 | 1 | 5.6 | 4.8 | 0.8 | 14.2857
200-2-1 | 200 | 2 | 4.6 | 4 | 0.6 | 12.766
200-2-2 | 200 | 2 | 4.8 | 4.1 | 0.7 | 14.2857
200-2-3 | 200 | 2 | 5.5 | 4.7 | 0.8 | 14.0351
250-0.5-1 | 250 | 0.5 | 5 | 4.2 | 0.8 | 16
250-0.5-2 | 250 | 0.5 | 4 | 3.3 | 0.7 | 17.5
250-0.5-3 | 250 | 0.5 | 4.1 | 3.4 | 0.7 | 17.0732
250-1-1 | 250 | 1 | 4.4 | 3.4 | 1 | 22.7273
250-1-2 | 250 | 1 | 4.9 | 3.9 | 1 | 20.4082
250-1-3 | 250 | 1 | 4 | 3.2 | 0.8 | 19.5122
250-2-1 | 250 | 2 | 5.7 | 4.5 | 1.2 | 20.6897
250-2-2 | 250 | 2 | 3.9 | 3.2 | 0.7 | 17.5
250-2-3 | 250 | 2 | 4.3 | 3.6 | 0.7 | 16.2791
300-0.5-1 | 300 | 0.5 | 4.9 | 4 | 0.9 | 18
300-0.5-2 | 300 | 0.5 | 4.5 | 3.8 | 0.7 | 15.2174
300-0.5-3 | 300 | 0.5 | 4.6 | 3.7 | 0.9 | 19.1489
300-1-1 | 300 | 1 | 4.8 | 3.7 | 1.1 | 22
300-1-2 | 300 | 1 | 4.3 | 3.3 | 1 | 21.7391
300-1-3 | 300 | 1 | 3.9 | 3 | 0.9 | 22.5
300-2-1 | 300 | 2 | 3.3 | 2.4 | 0.9 | 27.2727
300-2-2 | 300 | 2 | 4.3 | 3.2 | 1.1 | 23.913
300-2-3 | 300 | 2 | 4.8 | 3.4 | 1.4 | 28
350-0.5-1 | 350 | 0.5 | 6.3 | 4.5 | 1.8 | 26.8657
350-0.5-2 | 350 | 0.5 | 3.1 | 2.3 | 0.8 | 25
350-0.5-3 | 350 | 0.5 | 5.6 | 4.2 | 1.4 | 24.1379
350-1-1 | 350 | 1 | 6.3 | 4.3 | 2 | 30.7692
350-1-2 | 350 | 1 | 4.5 | 3.2 | 1.3 | 28.2609
350-1-3 | 350 | 1 | 4.3 | 3.1 | 1.2 | 27.2727
350-2-1 | 350 | 2 | 4.6 | 3.3 | 1.3 | 27.0833
350-2-2 | 350 | 2 | 3.8 | 2.6 | 1.2 | 29.2683
350-2-3 | 350 | 2 | 4.7 | 3.3 | 1.4 | 29.1667
400-0.5-1 | 400 | 0.5 | 4.1 | 2.9 | 1.2 | 28.5714
400-0.5-2 | 400 | 0.5 | 4.3 | 3.1 | 1.2 | 28.5714
400-0.5-3 | 400 | 0.5 | 4.1 | 3 | 1.1 | 26.1905
400-1-1 | 400 | 1 | 3.7 | 2.5 | 1.2 | 30.7692
400-1-2 | 400 | 1 | 4.2 | 2.9 | 1.3 | 29.5455
400-1-3 | 400 | 1 | 5.9 | 3.8 | 2.1 | 35
400-2-1 | 400 | 2 | 3.7 | 2.4 | 1.3 | 33.3333
400-2-2 | 400 | 2 | 3 | 1.7 | 1.3 | 43.3333
400-2-3 | 400 | 2 | 3.1 | 2 | 1.1 | 35.4839
- Conventions used in numbering the samples reflect heating conditions. The first number is the target temperature, the second number is the length of exposure, the final number is an arbitrary designation to separate the three samples exposed to the same conditions. Thus, sample ‘100-0.5-1’ was the first of three samples heated to 100°C for 0.5 hours.
- For the three control samples the letters following the sample number reflect the position along the humeral shaft at which the sample was taken. P = proximal, C = central and D = distal.
- Sample 400-2-2 shows an unexpectedly high loss of mass and is likely erroneous.

## Appendix 5
Appendix 5 – Raw Colour Data from the Controlled Heating Experiment
Colour Meaurements Before Heating
Sample | Light | Measure | 1 | 2 | 3 | 4 | 5 | 6 | 7 | 8 | 9 | 10 | 11 | 12 | 13 | 14 | 15 | 16 | 17 | 18 | 19 | 20 | Mean | St. Dev. | Max. | Min. | Range
Control-1-p | SCI | L* | 76.37 | 71.29 | 73.34 | 74.69 | 70.21 | 66.97 | 63.77 | 68.15 | 76.72 | 72.71 | 56 | 55.32 | 58.27 | 60.26 | 60.37 | 55.17 | 55.37 | 61.18 | 60.94 | 56.74 | 64.692 | 7.6854 | 76.72 | 55.17 | 21.55
|  | a* | 0.99 | 1.44 | 1 | 0.63 | 0.13 | 0.86 | 1.96 | 0.65 | -0.6 | 0.93 | 5.09 | 4.91 | 4.4 | 3.76 | 4.46 | 5.27 | 5.31 | 2.83 | 2.63 | 3.45 | 2.505 | 1.9385 | 5.31 | -0.6 | 5.91
|  | b* | 7.69 | 8.43 | 8.44 | 9.38 | 7.94 | 10.39 | 8 | 9.85 | 6.82 | 8.34 | 11.52 | 11.15 | 11.88 | 11.92 | 12.41 | 11.32 | 10.57 | 12.44 | 12.07 | 11.61 | 10.1085 | 1.8242 | 12.44 | 6.82 | 5.62
| - | G | 72 | 78 | 75 | 75 | 65 | 77 | 81 | 78 | 76 | 76 | 83 | 84 | 82 | 80 | 79 | 84 | 84 | 83 | 81 | 84 | 78.85 | 4.8696 | 84 | 65 | 19
| SCE | L* | 74.41 | 68.89 | 71.12 | 72.54 | 68.15 | 64.33 | 60.74 | 65.54 | 74.65 | 70.43 | 52.1 | 51.3 | 54.68 | 56.96 | 57.14 | 51.13 | 51.38 | 57.68 | 57.67 | 52.9 | 61.687 | 8.4246 | 74.65 | 51.13 | 23.52
|  | a* | 1.05 | 1.53 | 1.05 | 0.66 | 0.1 | 0.89 | 2.1 | 0.66 | -0.65 | 0.97 | 5.73 | 5.51 | 4.86 | 4.1 | 4.88 | 5.89 | 5.95 | 3.08 | 2.85 | 3.81 | 2.751 | 2.1799 | 5.95 | -0.65 | 6.6
|  | b* | 8.46 | 9.39 | 9.31 | 10.31 | 8.93 | 11.69 | 9.12 | 11.02 | 7.46 | 9.21 | 13.85 | 13.42 | 14 | 13.86 | 14.42 | 13.64 | 12.69 | 14.36 | 13.96 | 13.76 | 11.643 | 2.3895 | 14.42 | 7.46 | 6.96
Control-2-c | SCI | L* | 83.64 | 80.31 | 73.94 | 76.39 | 85.4 | 83.78 | 81.41 | 75.48 | 82.89 | 81.77 | 87.44 | 77.31 | 76.22 | 74.92 | 78.72 | 77.85 | 79.04 | 78.03 | 78.45 | 81.8 | 79.7395 | 3.6884 | 87.44 | 73.94 | 13.5
|  | a* | 2.36 | 2.04 | 2.86 | 2.61 | -0.16 | 1.25 | 2.73 | 2.62 | 1.79 | 3.6 | -0.1 | 2.34 | 2.68 | 1.23 | 3.08 | 3.39 | 2.48 | 3.54 | 2.7 | 1.54 | 2.229 | 1.0495 | 3.6 | -0.16 | 3.76
|  | b* | 12.45 | 11.96 | 11.3 | 9.14 | 10.5 | 14.42 | 13.31 | 10.11 | 10.83 | 12.1 | 11.21 | 12.1 | 9.91 | 12.56 | 14.33 | 15.04 | 13.91 | 16.19 | 13.88 | 13.31 | 12.428 | 1.8698 | 16.19 | 9.14 | 7.05
| - | G | 66 | 61 | 73 | 73 | 69 | 69 | 68 | 72 | 60 | 70 | 60 | 70 | 72 | 76 | 74 | 84 | 74 | 81 | 75 | 68 | 70.75 | 6.2059 | 84 | 60 | 24
| SCE | L* | 82.1 | 78.77 | 71.83 | 74.38 | 83.84 | 82.17 | 79.73 | 73.47 | 81.47 | 80.07 | 86.14 | 75.43 | 74.23 | 72.76 | 76.8 | 75.6 | 77.12 | 75.88 | 76.49 | 80.14 | 77.921 | 3.9313 | 86.14 | 71.83 | 14.31
|  | a* | 2.5 | 2.17 | 3.06 | 2.77 | -0.16 | 1.34 | 2.89 | 2.78 | 1.9 | 3.82 | -0.08 | 2.49 | 2.86 | 1.31 | 3.27 | 3.62 | 2.63 | 3.78 | 2.88 | 1.63 | 2.373 | 1.1129 | 3.82 | -0.16 | 3.98
|  | b* | 13.43 | 12.94 | 12.46 | 9.99 | 11.26 | 15.5 | 14.37 | 11.09 | 11.66 | 13.09 | 11.96 | 13.2 | 10.85 | 13.68 | 15.59 | 16.47 | 15.09 | 17.67 | 15.09 | 14.34 | 13.4865 | 2.0353 | 17.67 | 9.99 | 7.68
Control-3-d | SCI | L* | 75.06 | 69.66 | 73.19 | 69.81 | 67.95 | 70.45 | 72.1 | 71.03 | 69.47 | 73.59 | 75.24 | 77.83 | 75.79 | 61.22 | 61.48 | 69.92 | 65.58 | 61.06 | 65.5 | 61.62 | 69.3775 | 5.1968 | 77.83 | 61.06 | 16.77
|  | a* | 0.12 | 1.53 | 0.45 | 1.19 | 1.75 | 0.79 | 0.15 | 0.8 | 1.03 | -0.23 | 1.22 | 1.08 | 1.39 | 2.93 | 2.98 | 1.45 | 1.99 | 2.79 | 0.95 | 3.4 | 1.388 | 1.007 | 3.4 | -0.23 | 3.63
|  | b* | 9.85 | 10.22 | 10.38 | 10.86 | 10.23 | 11.15 | 10.27 | 10.72 | 10.59 | 9.7 | 7.72 | 8.05 | 7.93 | 9.93 | 11.14 | 11.03 | 12.44 | 10.8 | 10.86 | 10.8 | 10.2335 | 1.1674 | 12.44 | 7.72 | 4.72
| - | G | 69 | 77 | 73 | 78 | 79 | 76 | 70 | 75 | 78 | 71 | 67 | 68 | 68 | 82 | 82 | 75 | 80 | 83 | 77 | 79 | 75.35 | 5.0604 | 83 | 67 | 16
| SCE | L* | 73.11 | 67.17 | 71.05 | 67.32 | 65.31 | 68.04 | 69.96 | 68.68 | 66.96 | 71.51 | 73.35 | 76.02 | 73.91 | 57.93 | 58.23 | 67.58 | 62.73 | 57.72 | 62.74 | 58.47 | 66.8895 | 5.6833 | 76.02 | 57.72 | 18.3
|  | a* | 0.12 | 1.63 | 0.47 | 1.27 | 1.87 | 0.84 | 0.13 | 0.83 | 1.09 | -0.26 | 1.29 | 1.14 | 1.47 | 3.2 | 3.25 | 1.53 | 2.13 | 3.04 | 0.99 | 3.7 | 1.4865 | 1.1048 | 3.7 | -0.26 | 3.96
|  | b* | 10.78 | 11.4 | 11.44 | 12.1 | 11.48 | 12.39 | 11.33 | 11.9 | 11.8 | 10.64 | 8.49 | 8.81 | 8.71 | 11.54 | 12.94 | 12.32 | 14.15 | 12.59 | 12.32 | 12.46 | 11.4795 | 1.4387 | 14.15 | 8.49 | 5.66
100-0.5-1 | SCI | L* | 77.3 | 71.69 | 73.61 | 74.9 | 80.07 | 80.73 | 79.66 | 77.32 | 76.13 | 70.35 | 75.69 | 76.38 | 76.9 | 77.83 | 75.78 | 72.55 | 73.49 | 78.04 | 79.82 | 77.68 | 76.296 | 2.8624 | 80.73 | 70.35 | 10.38
|  | a* | 1.37 | 2.06 | 2.13 | 1.31 | 1.39 | 1.57 | 1.89 | 1.86 | 1.58 | 1.8 | 2.11 | 1.88 | 1.9 | 1.72 | 1.79 | 2.02 | 2.75 | 2.35 | 2.96 | 3.65 | 2.0045 | 0.57063 | 3.65 | 1.31 | 2.34
|  | b* | 12.69 | 11.27 | 11.89 | 12.61 | 9 | 8.55 | 8.07 | 7.83 | 8.23 | 11.71 | 10 | 9.13 | 9.68 | 9.3 | 9.04 | 9.29 | 10.13 | 11.15 | 11.43 | 11.51 | 10.1255 | 1.5381 | 12.69 | 7.83 | 4.86
| - | G | 63 | 68 | 65 | 64 | 63 | 63 | 67 | 68 | 69 | 71 | 69 | 68 | 67 | 68 | 72 | 73 | 70 | 65 | 64 | 63 | 67 | 3.1456 | 73 | 63 | 10
| SCE | L* | 75.62 | 69.61 | 71.7 | 73.09 | 78.48 | 79.17 | 77.95 | 75.5 | 74.23 | 68.11 | 73.79 | 74.52 | 75.08 | 75.7 | 73.77 | 70.38 | 71.43 | 76.34 | 77.65 | 75.99 | 74.4055 | 3.0001 | 79.17 | 68.11 | 11.06
|  | a* | 1.44 | 2.18 | 2.27 | 1.39 | 1.47 | 1.66 | 2 | 1.96 | 1.66 | 1.91 | 2.22 | 1.98 | 2 | 1.82 | 1.88 | 2.14 | 2.91 | 2.48 | 3.12 | 3.86 | 2.1175 | 0.60369 | 3.86 | 1.39 | 2.47
|  | b* | 13.76 | 12.39 | 13.01 | 13.74 | 9.73 | 9.25 | 8.77 | 8.54 | 8.99 | 12.95 | 10.93 | 9.96 | 10.54 | 10.13 | 9.88 | 10.23 | 11.11 | 12.08 | 12.35 | 12.48 | 11.041 | 1.6812 | 13.76 | 8.54 | 5.22
100-0.5-2 | SCI | L* | 57.64 | 55.89 | 61.56 | 60.23 | 60.53 | 70.7 | 71.71 | 73.3 | 82.58 | 84.03 | 57.93 | 60 | 57.63 | 63.47 | 60.96 | 59.72 | 59.63 | 60.04 | 56.28 | 54.59 | 63.421 | 8.5012 | 84.03 | 54.59 | 29.44
|  | a* | 2.96 | 3.23 | 1.45 | 2.25 | 2.92 | 1.31 | 1.15 | 1.68 | -0.09 | -0.31 | 2.99 | 3.43 | 4.06 | 1.27 | 2.2 | 2.55 | 1.97 | 2 | 3.51 | 3.8 | 2.2165 | 1.2004 | 4.06 | -0.31 | 4.37
|  | b* | 8.41 | 8.38 | 7.35 | 7.68 | 8.16 | 7.36 | 7.29 | 7.86 | 7.66 | 7.95 | 10.39 | 11.25 | 11.25 | 10.95 | 11.18 | 10.93 | 10.14 | 10.27 | 9.89 | 9.96 | 9.2155 | 1.5174 | 11.25 | 7.29 | 3.96
| - | G | 82 | 82 | 80 | 80 | 77 | 75 | 73 | 71 | 76 | 67 | 79 | 78 | 78 | 75 | 77 | 79 | 78 | 77 | 80 | 80 | 77.2 | 3.6792 | 82 | 67 | 15
| SCE | L* | 53.99 | 52.04 | 58.39 | 56.93 | 57.36 | 68.37 | 69.47 | 71.2 | 80.97 | 82.46 | 54.45 | 56.76 | 53.85 | 60.65 | 57.86 | 56.44 | 56.36 | 56.84 | 52.59 | 50.7 | 60.384 | 9.1947 | 82.46 | 50.7 | 31.76
|  | a* | 3.27 | 3.59 | 1.55 | 2.44 | 3.19 | 1.39 | 1.22 | 1.78 | -0.09 | -0.32 | 3.26 | 3.72 | 4.48 | 1.34 | 2.38 | 2.78 | 2.12 | 2.15 | 3.9 | 4.25 | 2.42 | 1.3337 | 4.48 | -0.32 | 4.8
|  | b* | 9.95 | 10.01 | 8.49 | 8.94 | 9.43 | 8.2 | 8.08 | 8.67 | 8.28 | 8.56 | 12.17 | 13.04 | 13.22 | 12.44 | 12.89 | 12.7 | 11.79 | 11.91 | 11.74 | 11.99 | 10.625 | 1.9112 | 13.22 | 8.08 | 5.14
100-0.5-3 | SCI | L* | 78.97 | 77.75 | 73.75 | 74.04 | 74.37 | 73.53 | 75.19 | 73.5 | 75.57 | 74.4 | 75.4 | 74.5 | 78.79 | 73.8 | 74.62 | 74.75 | 75.07 | 76.76 | 80.59 | 81.91 | 75.863 | 2.4598 | 81.91 | 73.5 | 8.41
|  | a* | 0.46 | 0.81 | 1.58 | 1.96 | 1.46 | 1.8 | 2.02 | 1.57 | 1.66 | 1.95 | 1.28 | 1.62 | 0.95 | 1.85 | 1.77 | 1.82 | 2.1 | 2.21 | 1.71 | 0.91 | 1.5745 | 0.46899 | 2.21 | 0.46 | 1.75
|  | b* | 10.49 | 10.67 | 9.7 | 9.84 | 8.97 | 10.15 | 9.76 | 9.09 | 8.76 | 9.63 | 8.8 | 7.64 | 7.69 | 8.63 | 9.1 | 8.97 | 8.69 | 8.77 | 9.2 | 9.08 | 9.1815 | 0.79001 | 10.67 | 7.64 | 3.03
| - | G | 66 | 68 | 71 | 71 | 69 | 67 | 68 | 70 | 70 | 70 | 64 | 66 | 62 | 68 | 68 | 68 | 66 | 65 | 61 | 62 | 67 | 2.9912 | 71 | 61 | 10
| SCE | L* | 77.26 | 75.94 | 71.7 | 71.98 | 72.4 | 71.56 | 73.28 | 71.46 | 73.6 | 72.4 | 73.59 | 72.13 | 77.18 | 71.83 | 72.69 | 72.81 | 73.2 | 75.01 | 79.06 | 80.4 | 73.974 | 2.6337 | 80.4 | 71.46 | 8.94
|  | a* | 0.49 | 0.84 | 1.68 | 2.07 | 1.54 | 1.91 | 2.14 | 1.66 | 1.76 | 2.05 | 1.36 | 1.72 | 1.01 | 1.96 | 1.87 | 1.92 | 2.22 | 2.33 | 1.81 | 0.96 | 1.665 | 0.49585 | 2.33 | 0.49 | 1.84
|  | b* | 11.33 | 11.57 | 10.61 | 10.78 | 9.81 | 11.13 | 10.63 | 9.97 | 9.57 | 10.53 | 9.6 | 8.38 | 8.34 | 9.47 | 9.95 | 9.81 | 9.49 | 9.54 | 9.91 | 9.75 | 10.0085 | 0.85197 | 11.57 | 8.34 | 3.23
100-1-1 | SCI | L* | 69.38 | 72.7 | 70.35 | 65.07 | 74.4 | 68.41 | 66.22 | 66.98 | 71.91 | 64.87 | 78.99 | 78.46 | 82.94 | 81.07 | 74.04 | 77.93 | 76.36 | 71.73 | 72.78 | 76.17 | 73.038 | 5.2995 | 82.94 | 64.87 | 18.07
|  | a* | 3.57 | 1.54 | 2.29 | 2.76 | 0.49 | 3.89 | 4.26 | 3.54 | 3.02 | 3.52 | 0.14 | 0.25 | -0.23 | -0.24 | -0.03 | -0.27 | 0.25 | 0.66 | 0.59 | 0.16 | 1.508 | 1.6415 | 4.26 | -0.27 | 4.53
|  | b* | 12.44 | 11.58 | 11.9 | 12.28 | 10.81 | 12.69 | 13.04 | 13.1 | 12.09 | 12.56 | 8.72 | 8.85 | 8.17 | 8.87 | 10.11 | 8.46 | 9.38 | 9.75 | 9.61 | 9.54 | 10.6975 | 1.7164 | 13.1 | 8.17 | 4.93
| - | G | 73 | 70 | 76 | 78 | 73 | 73 | 75 | 76 | 71 | 77 | 63 | 67 | 65 | 68 | 67 | 66 | 66 | 71 | 72 | 66 | 70.65 | 4.4636 | 78 | 63 | 15
| SCE | L* | 67.01 | 70.62 | 67.95 | 62.23 | 72.31 | 65.98 | 63.58 | 64.38 | 69.76 | 62.09 | 77.35 | 76.71 | 81.41 | 79.04 | 72.11 | 76.17 | 74.57 | 69.56 | 70.64 | 74.36 | 70.8915 | 5.6611 | 81.41 | 62.09 | 19.32
|  | a* | 3.82 | 1.63 | 2.44 | 2.99 | 0.51 | 4.17 | 4.6 | 3.81 | 3.21 | 3.82 | 0.15 | 0.26 | -0.23 | -0.25 | -0.05 | -0.27 | 0.26 | 0.68 | 0.62 | 0.16 | 1.6165 | 1.767 | 4.6 | -0.27 | 4.87
|  | b* | 13.84 | 12.72 | 13.21 | 13.89 | 11.86 | 14.18 | 14.69 | 14.73 | 13.36 | 14.22 | 9.43 | 9.58 | 8.78 | 9.56 | 11.03 | 9.2 | 10.22 | 10.75 | 10.57 | 10.39 | 11.8105 | 2.0697 | 14.73 | 8.78 | 5.95
100-1-2 | SCI | L* | 79.72 | 80.57 | 81.33 | 82.34 | 84.04 | 86.06 | 82.79 | 80.88 | 82.05 | 86.22 | 86.64 | 86.24 | 86.32 | 84.51 | 82.49 | 84.49 | 85.32 | 86.53 | 86.09 | 84.6 | 83.9615 | 2.261 | 86.64 | 79.72 | 6.92
|  | a* | 4.27 | 4.1 | 3.92 | 3.32 | 2.33 | 1.15 | 3.01 | 3.95 | 3.38 | 1.01 | 1.69 | 1.36 | 1.58 | 3.06 | 3.89 | 2.73 | 1.93 | 1.4 | 1.55 | 2.7 | 2.6165 | 1.0978 | 4.27 | 1.01 | 3.26
|  | b* | 10.27 | 9.49 | 10.57 | 10.74 | 11.18 | 10.89 | 11.06 | 10.11 | 10.56 | 10.76 | 11.38 | 11.77 | 11.28 | 10.22 | 11.88 | 10.86 | 11.24 | 11.45 | 11.6 | 11.22 | 10.9265 | 0.60417 | 11.88 | 9.49 | 2.39
| - | G | 65 | 62 | 66 | 65 | 63 | 59 | 64 | 64 | 66 | 58 | 58 | 61 | 63 | 61 | 65 | 61 | 62 | 60 | 63 | 63 | 62.45 | 2.4597 | 66 | 58 | 8
| SCE | L* | 78.06 | 79 | 79.7 | 80.76 | 82.57 | 84.75 | 81.25 | 79.29 | 80.46 | 84.92 | 85.36 | 84.88 | 84.92 | 83.1 | 80.92 | 83.1 | 83.92 | 85.21 | 84.7 | 83.15 | 82.501 | 2.3767 | 85.36 | 78.06 | 7.3
|  | a* | 4.52 | 4.34 | 4.15 | 3.5 | 2.46 | 1.22 | 3.17 | 4.17 | 3.57 | 1.08 | 1.79 | 1.45 | 1.68 | 3.23 | 4.11 | 2.87 | 2.04 | 1.49 | 1.64 | 2.85 | 2.7665 | 1.1572 | 4.52 | 1.08 | 3.44
|  | b* | 11.1 | 10.24 | 11.39 | 11.54 | 11.97 | 11.6 | 11.87 | 10.91 | 11.36 | 11.46 | 12.11 | 12.55 | 12.04 | 10.95 | 12.77 | 11.63 | 12.01 | 12.2 | 12.38 | 12 | 11.704 | 0.61298 | 12.77 | 10.24 | 2.53
100-1-3 | SCI | L* | 84.54 | 84.32 | 83.19 | 82.5 | 83.16 | 86.38 | 83.27 | 85.46 | 84.28 | 85.55 | 80.84 | 82.47 | 82.59 | 83.05 | 81.03 | 82.05 | 82.95 | 82.79 | 83.52 | 84.44 | 83.419 | 1.4308 | 86.38 | 80.84 | 5.54
|  | a* | 1.06 | 1.2 | 0.9 | 0.75 | 0.43 | 0.21 | 0.74 | 0.87 | 1.44 | 0.89 | 1.67 | 1.16 | 1.31 | 1.01 | 1.86 | 1.47 | 1.15 | 1.24 | 1.06 | 0.84 | 1.063 | 0.39179 | 1.86 | 0.21 | 1.65
|  | b* | 10.03 | 8.58 | 8.92 | 9.15 | 8.82 | 7.17 | 8.74 | 8.2 | 11.48 | 8.17 | 10.04 | 9.92 | 9.87 | 10.09 | 10.4 | 10.36 | 10.3 | 10.11 | 9.7 | 9.79 | 9.492 | 1.0019 | 11.48 | 7.17 | 4.31
| - | G | 58 | 58 | 61 | 63 | 62 | 58 | 61 | 58 | 62 | 57 | 64 | 64 | 63 | 63 | 65 | 65 | 64 | 62 | 64 | 64 | 61.8 | 2.6278 | 65 | 57 | 8
| SCE | L* | 83.22 | 82.97 | 81.75 | 80.98 | 81.7 | 85.1 | 81.83 | 84.16 | 82.84 | 84.26 | 79.25 | 80.92 | 81.08 | 81.54 | 79.41 | 80.48 | 81.43 | 81.27 | 82.02 | 82.96 | 81.9585 | 1.5268 | 85.1 | 79.25 | 5.85
|  | a* | 1.12 | 1.28 | 0.96 | 0.8 | 0.47 | 0.23 | 0.79 | 0.94 | 1.53 | 0.94 | 1.77 | 1.23 | 1.38 | 1.08 | 1.96 | 1.55 | 1.22 | 1.31 | 1.12 | 0.9 | 1.129 | 0.41021 | 1.96 | 0.23 | 1.73
|  | b* | 10.73 | 9.21 | 9.58 | 9.84 | 9.46 | 7.67 | 9.38 | 8.79 | 12.28 | 8.74 | 10.84 | 10.68 | 10.61 | 10.84 | 11.22 | 11.16 | 11.07 | 10.85 | 10.42 | 10.48 | 10.1925 | 1.084 | 12.28 | 7.67 | 4.61
100-2-1 | SCI | L* | 84.48 | 83.7 | 82.28 | 82.98 | 83.28 | 82.74 | 84.26 | 83.61 | 83.73 | 83.46 | 84.78 | 84.31 | 84.28 | 82.78 | 84.67 | 82.07 | 82.45 | 84.23 | 83.69 | 84.38 | 83.608 | 0.82962 | 84.78 | 82.07 | 2.71
|  | a* | 1.25 | 1.27 | 2.24 | 2.72 | 2.36 | 2.16 | 1.41 | 1.72 | 1.54 | 1.86 | 1.18 | 1.35 | 1.37 | 2.2 | 1.18 | 2.87 | 3.01 | 2.18 | 2.24 | 1.62 | 1.8865 | 0.58229 | 3.01 | 1.18 | 1.83
|  | b* | 10.11 | 10.16 | 10.87 | 10.32 | 11.25 | 10.55 | 9.79 | 10.21 | 10.39 | 11.06 | 10.52 | 10.53 | 10.71 | 11.08 | 10.48 | 10.6 | 10.78 | 9.87 | 10.49 | 9.91 | 10.484 | 0.40565 | 11.25 | 9.79 | 1.46
| - | G | 59 | 61 | 61 | 59 | 59 | 59 | 60 | 61 | 60 | 59 | 61 | 63 | 62 | 64 | 63 | 59 | 60 | 58 | 61 | 60 | 60.45 | 1.6051 | 64 | 58 | 6
| SCE | L* | 83.11 | 82.27 | 80.8 | 81.57 | 81.89 | 81.32 | 82.88 | 82.19 | 82.33 | 82.06 | 83.39 | 82.86 | 82.84 | 81.24 | 83.23 | 80.65 | 81.01 | 82.89 | 82.27 | 82.99 | 82.1895 | 0.84991 | 83.39 | 80.65 | 2.74
|  | a* | 1.33 | 1.35 | 2.37 | 2.88 | 2.49 | 2.28 | 1.5 | 1.82 | 1.63 | 1.98 | 1.25 | 1.43 | 1.46 | 2.33 | 1.26 | 3.03 | 3.17 | 2.3 | 2.36 | 1.71 | 1.9965 | 0.61085 | 3.17 | 1.25 | 1.92
|  | b* | 10.81 | 10.88 | 11.68 | 11.08 | 12.05 | 11.32 | 10.49 | 10.94 | 11.13 | 11.85 | 11.24 | 11.27 | 11.46 | 11.88 | 11.21 | 11.38 | 11.6 | 10.57 | 11.24 | 10.6 | 11.234 | 0.44127 | 12.05 | 10.49 | 1.56
100-2-2 | SCI | L* | 80.99 | 79.07 | 79.59 | 83.09 | 84.48 | 84.02 | 82.96 | 83.89 | 82.78 | 83.54 | 86.25 | 84.73 | 82.21 | 82.57 | 80.64 | 77.97 | 80.51 | 82.19 | 86.35 | 86.17 | 82.7 | 2.3736 | 86.35 | 77.97 | 8.38
|  | a* | 1.32 | 1.66 | 1.52 | 0.86 | 0.77 | 1.43 | 1.17 | 0.76 | 1.62 | 0.65 | 0.76 | 1.04 | 1.89 | 2.14 | 3.18 | 3.72 | 2.66 | 1.77 | 0.64 | 1.04 | 1.53 | 0.85294 | 3.72 | 0.64 | 3.08
|  | b* | 11.27 | 10.13 | 8.68 | 8.73 | 9.27 | 10.5 | 10.07 | 9.01 | 10.51 | 8.61 | 10.67 | 10.72 | 10.75 | 8.21 | 11.34 | 10.93 | 7.92 | 10.36 | 10.1 | 10.94 | 9.936 | 1.0664 | 11.34 | 7.92 | 3.42
| - | G | 66 | 67 | 64 | 60 | 58 | 60 | 61 | 59 | 61 | 59 | 57 | 64 | 65 | 62 | 65 | 69 | 62 | 64 | 60 | 56 | 61.95 | 3.4713 | 69 | 56 | 13
| SCE | L* | 79.37 | 77.37 | 77.97 | 81.66 | 83.13 | 82.63 | 81.52 | 82.51 | 81.32 | 82.16 | 84.98 | 83.27 | 80.64 | 81.08 | 79.03 | 76.15 | 78.96 | 80.64 | 85.02 | 84.93 | 81.217 | 2.5145 | 85.02 | 76.15 | 8.87
|  | a* | 1.39 | 1.76 | 1.61 | 0.92 | 0.83 | 1.51 | 1.24 | 0.81 | 1.71 | 0.7 | 0.81 | 1.11 | 1.99 | 2.26 | 3.36 | 3.95 | 2.81 | 1.88 | 0.7 | 1.11 | 1.623 | 0.89921 | 3.95 | 0.7 | 3.25
|  | b* | 12.13 | 10.97 | 9.39 | 9.38 | 9.93 | 11.25 | 10.81 | 9.65 | 11.23 | 9.24 | 11.37 | 11.47 | 11.56 | 8.84 | 12.23 | 11.87 | 8.57 | 11.14 | 10.78 | 11.66 | 10.6735 | 1.1377 | 12.23 | 8.57 | 3.66
100-2-3 | SCI | L* | 79.19 | 79.48 | 79.99 | 80.77 | 81.6 | 81.36 | 81.77 | 81.41 | 80.73 | 80.84 | 78.03 | 77.71 | 79.09 | 78.51 | 78.53 | 77.87 | 78.37 | 78.86 | 81.61 | 82.54 | 79.913 | 1.5219 | 82.54 | 77.71 | 4.83
|  | a* | 1.22 | 1.26 | 1.1 | 1.03 | 0.97 | 1.18 | 0.9 | 0.97 | 1.04 | 1.02 | 2.84 | 2.88 | 2.18 | 2.66 | 2.84 | 2.84 | 2.75 | 2.33 | 1.35 | 1.48 | 1.742 | 0.80083 | 2.88 | 0.9 | 1.98
|  | b* | 13.16 | 12.24 | 10.61 | 11.02 | 10.97 | 11.02 | 10.28 | 9.82 | 11.68 | 9.62 | 9.58 | 9.77 | 9.34 | 9.75 | 9.79 | 9.78 | 9.83 | 9.6 | 9.3 | 9.99 | 10.3575 | 1.0366 | 13.16 | 9.3 | 3.86
| - | G | 66 | 65 | 62 | 65 | 64 | 65 | 63 | 63 | 67 | 62 | 67 | 70 | 68 | 69 | 66 | 68 | 67 | 69 | 64 | 62 | 65.6 | 2.5005 | 70 | 62 | 8
| SCE | L* | 77.5 | 77.8 | 78.41 | 79.16 | 80.03 | 79.75 | 80.23 | 79.86 | 79.06 | 79.3 | 76.27 | 75.84 | 77.32 | 76.7 | 76.8 | 76.08 | 76.62 | 77.08 | 80.05 | 81.06 | 78.246 | 1.6267 | 81.06 | 75.84 | 5.22
|  | a* | 1.29 | 1.33 | 1.16 | 1.09 | 1.04 | 1.25 | 0.96 | 1.03 | 1.11 | 1.08 | 3 | 3.05 | 2.31 | 2.82 | 3 | 3.01 | 2.91 | 2.47 | 1.43 | 1.56 | 1.845 | 0.84635 | 3.05 | 0.96 | 2.09
|  | b* | 14.19 | 13.2 | 11.44 | 11.88 | 11.79 | 11.86 | 11.04 | 10.57 | 12.58 | 10.36 | 10.41 | 10.62 | 10.14 | 10.59 | 10.63 | 10.63 | 10.68 | 10.43 | 10.02 | 10.72 | 11.189 | 1.097 | 14.19 | 10.02 | 4.17
150-0.5-1 | SCI | L* | 79.82 | 77.02 | 75.9 | 74.72 | 74.82 | 74.53 | 74.9 | 74.78 | 74.72 | 77.18 | 77.84 | 80.18 | 78.98 | 78.72 | 76.62 | 73.81 | 74.86 | 77.16 | 79.04 | 73.39 | 76.4495 | 2.0969 | 80.18 | 73.39 | 6.79
|  | a* | 0.89 | 1.75 | 1.9 | 2.1 | 1.79 | 1.98 | 2.01 | 1.78 | 1.72 | 1.38 | 1.11 | 0.59 | 1.09 | 1.47 | 1.2 | 2.11 | 1.94 | 1.68 | 2.21 | 1.75 | 1.6225 | 0.44569 | 2.21 | 0.59 | 1.62
|  | b* | 12.74 | 10.88 | 10.86 | 11.17 | 11.47 | 10.12 | 9.94 | 10.24 | 10.66 | 9.67 | 8.38 | 9.72 | 5.48 | 9.99 | 8.25 | 9.78 | 10.25 | 10.16 | 11.01 | 7.92 | 9.9345 | 1.5349 | 12.74 | 5.48 | 7.26
| - | G | 62 | 65 | 67 | 69 | 68 | 69 | 70 | 70 | 70 | 66 | 67 | 65 | 65 | 66 | 68 | 67 | 66 | 66 | 68 | 68 | 67.1 | 2.0494 | 70 | 62 | 8
| SCE | L* | 78.25 | 75.27 | 74.03 | 72.75 | 72.88 | 72.56 | 72.92 | 72.79 | 72.72 | 75.41 | 76.06 | 78.55 | 77.29 | 77.01 | 74.76 | 71.85 | 73 | 75.39 | 77.29 | 71.39 | 74.6085 | 2.2245 | 78.55 | 71.39 | 7.16
|  | a* | 0.95 | 1.86 | 2.01 | 2.23 | 1.9 | 2.1 | 2.12 | 1.88 | 1.82 | 1.45 | 1.18 | 0.64 | 1.15 | 1.55 | 1.27 | 2.23 | 2.06 | 1.77 | 2.33 | 1.85 | 1.7175 | 0.46923 | 2.33 | 0.64 | 1.69
|  | b* | 13.7 | 11.81 | 11.82 | 12.2 | 12.52 | 11.05 | 10.86 | 11.17 | 11.64 | 10.51 | 9.1 | 10.48 | 6 | 10.82 | 9 | 10.7 | 11.18 | 11.02 | 11.9 | 8.71 | 10.8095 | 1.6453 | 13.7 | 6 | 7.7
150-0.5-2 | SCI | L* | 60.42 | 61.02 | 56.76 | 65.79 | 68.62 | 67.06 | 60.81 | 56.8 | 55.94 | 55.86 | 72.43 | 76.64 | 79.67 | 75.65 | 72.53 | 74.52 | 76.56 | 71.72 | 79.14 | 72.2 | 68.007 | 8.2382 | 79.67 | 55.86 | 23.81
|  | a* | 3.77 | 4.42 | 6.55 | 3.68 | 3.21 | 3.89 | 5.1 | 6.7 | 4.96 | 6.58 | 2.15 | 1.8 | 0.56 | 2.05 | 2.17 | 1.79 | 1.42 | 2.28 | 1.08 | 1.26 | 3.271 | 1.929 | 6.7 | 0.56 | 6.14
|  | b* | 12.42 | 13.27 | 12.32 | 15.26 | 15.29 | 14.96 | 14.22 | 12.5 | 11.09 | 11.75 | 9.05 | 10.72 | 11.06 | 9.55 | 9.42 | 9.09 | 8.02 | 9.97 | 10.97 | 10.77 | 11.585 | 2.1718 | 15.29 | 8.02 | 7.27
| - | G | 80 | 80 | 82 | 76 | 74 | 73 | 79 | 81 | 83 | 82 | 72 | 68 | 65 | 68 | 71 | 72 | 69 | 71 | 66 | 72 | 74.2 | 5.7638 | 83 | 65 | 18
| SCE | L* | 57.13 | 57.81 | 53 | 63.11 | 66.19 | 64.55 | 57.61 | 53.19 | 52.06 | 52.03 | 70.27 | 74.79 | 78 | 73.75 | 70.4 | 72.47 | 74.66 | 69.54 | 77.43 | 70.04 | 65.4015 | 8.9951 | 78 | 52.03 | 25.97
|  | a* | 4.14 | 2.87 | 7.34 | 3.97 | 3.43 | 4.19 | 5.6 | 7.49 | 5.57 | 7.36 | 2.29 | 1.91 | 0.6 | 2.18 | 2.32 | 1.9 | 1.51 | 2.43 | 1.14 | 1.35 | 3.4795 | 2.1662 | 7.49 | 0.6 | 6.89
|  | b* | 14.44 | 15.36 | 14.66 | 17.2 | 17.07 | 16.77 | 16.46 | 14.82 | 13.26 | 14.04 | 9.98 | 11.66 | 11.94 | 10.43 | 10.39 | 9.95 | 8.75 | 11 | 11.85 | 11.85 | 13.094 | 2.661 | 17.2 | 8.75 | 8.45
150-0.5-3 | SCI | L* | 63.91 | 56.11 | 61.25 | 58.64 | 55.63 | 59.5 | 58.79 | 66.8 | 74.4 | 70.64 | 72.07 | 81.03 | 78.21 | 72.47 | 79.29 | 76.17 | 81.51 | 80.52 | 77.71 | 80.08 | 70.2365 | 9.2763 | 81.51 | 55.63 | 25.88
|  | a* | 3.34 | 4.37 | 4.24 | 3.1 | 3.63 | 5.9 | 4.82 | 2.6 | 2.36 | 2.23 | 2.18 | 0.41 | 0.35 | 1.33 | 0.3 | 1.97 | 0.78 | 1.12 | 1.74 | 0.82 | 2.3795 | 1.6135 | 5.9 | 0.3 | 5.6
|  | b* | 13.52 | 10.79 | 12.48 | 10.37 | 10.56 | 10.94 | 10.19 | 12.72 | 13.99 | 11.82 | 9.28 | 11.32 | 11.9 | 9.04 | 11.87 | 9.99 | 8.2 | 10.21 | 10.07 | 8.14 | 10.87 | 1.607 | 13.99 | 8.14 | 5.85
| - | G | 76 | 82 | 78 | 81 | 81 | 79 | 82 | 76 | 69 | 73 | 74 | 65 | 67 | 73 | 66 | 68 | 64 | 66 | 66 | 65 | 72.55 | 6.4846 | 82 | 64 | 18
| SCE | L* | 61.08 | 52.31 | 58.14 | 55.15 | 51.83 | 56.16 | 55.28 | 64.18 | 72.43 | 68.35 | 69.77 | 79.41 | 76.45 | 70.27 | 77.61 | 74.3 | 79.93 | 78.82 | 75.94 | 78.44 | 67.7925 | 10.07 | 79.93 | 51.83 | 28.1
|  | a* | 3.63 | 4.88 | 4.64 | 3.42 | 4.04 | 6.53 | 5.35 | 2.79 | 2.5 | 2.37 | 2.32 | 0.45 | 0.37 | 1.4 | 0.33 | 2.09 | 0.84 | 1.2 | 1.85 | 0.88 | 2.594 | 1.7973 | 6.53 | 0.33 | 6.2
|  | b* | 15.35 | 12.82 | 15.54 | 12.16 | 12.58 | 12.78 | 11.99 | 14.28 | 15.3 | 13.08 | 10.25 | 12.19 | 12.87 | 9.96 | 12.8 | 10.89 | 8.85 | 11.01 | 10.93 | 8.81 | 12.222 | 1.9706 | 15.54 | 8.81 | 6.73
150-1-1 | SCI | L* | 75.94 | 76.56 | 74.68 | 78.16 | 74.88 | 74.53 | 73.11 | 70.07 | 69.29 | 65.84 | 64.92 | 72.67 | 67.83 | 82.77 | 84.1 | 81.72 | 76.56 | 74.42 | 72.29 | 74.66 | 74.25 | 5.1493 | 84.1 | 64.92 | 19.18
|  | a* | 2.18 | 1.97 | 2.52 | 1.2 | 2.32 | 1.16 | 0.85 | 0.74 | 0.96 | 1.52 | 2.62 | 0.79 | 0.86 | -0.6 | -1.03 | -0.27 | 1.14 | 2.81 | 3.74 | 3.85 | 1.4665 | 1.3052 | 3.85 | -1.03 | 4.88
|  | b* | 9.75 | 10.28 | 10.77 | 8.91 | 10.45 | 10.03 | 9.13 | 9.05 | 9.52 | 9.63 | 10.43 | 9.56 | 7.34 | 8.04 | 8.95 | 8.85 | 8.99 | 9.56 | 10.75 | 9.83 | 9.491 | 0.87347 | 10.77 | 7.34 | 3.43
| - | G | 65 | 65 | 66 | 64 | 67 | 66 | 69 | 71 | 70 | 72 | 73 | 67 | 70 | 53 | 57 | 58 | 64 | 67 | 69 | 66 | 65.95 | 5.0625 | 73 | 53 | 20
| SCE | L* | 74.16 | 74.78 | 72.82 | 76.49 | 72.98 | 72.63 | 71.08 | 67.82 | 67.01 | 63.29 | 62.26 | 70.69 | 65.47 | 81.5 | 82.78 | 80.3 | 74.82 | 72.51 | 70.2 | 72.76 | 72.3175 | 5.5167 | 82.78 | 62.26 | 20.52
|  | a* | 2.31 | 2.08 | 2.68 | 1.27 | 2.46 | 1.22 | 0.89 | 0.77 | 1 | 1.61 | 2.82 | 0.83 | 0.9 | -0.61 | -1.06 | -0.26 | 1.21 | 2.99 | 3.98 | 4.09 | 1.559 | 1.3832 | 4.09 | -1.06 | 5.15
|  | b* | 10.62 | 11.17 | 11.75 | 9.65 | 11.4 | 10.94 | 10.01 | 10 | 10.55 | 10.81 | 11.76 | 10.48 | 8.17 | 8.61 | 9.57 | 9.49 | 9.79 | 10.46 | 11.82 | 10.75 | 10.39 | 0.99692 | 11.82 | 8.17 | 3.65
150-1-2 | SCI | L* | 73.59 | 76.04 | 76.25 | 73.7 | 74.35 | 73.65 | 73.98 | 72.89 | 70.54 | 74.49 | 73.75 | 73.88 | 75.35 | 79.66 | 79.29 | 80.04 | 79.7 | 80.57 | 81.38 | 81.16 | 76.213 | 3.2848 | 81.38 | 70.54 | 10.84
|  | a* | 2.31 | 1.49 | 1.71 | 2.23 | 1.85 | 1.86 | 1.64 | 1.81 | 2.07 | 1.47 | 1.54 | 1.49 | 1.36 | 0.33 | 1.04 | 1.24 | 1.7 | 1.67 | 1.57 | 1.69 | 1.6035 | 0.4287 | 2.31 | 0.33 | 1.98
|  | b* | 11.16 | 8.99 | 9.25 | 8.71 | 8.54 | 9.14 | 8.76 | 8.01 | 8.54 | 9.25 | 10.11 | 9.81 | 9.56 | 8.62 | 9.08 | 8.57 | 8.28 | 8.88 | 9.51 | 9.57 | 9.117 | 0.71587 | 11.16 | 8.01 | 3.15
| - | G | 65 | 63 | 64 | 70 | 73 | 72 | 71 | 75 | 73 | 70 | 69 | 71 | 70 | 65 | 64 | 63 | 64 | 62 | 62 | 60 | 67.3 | 4.5201 | 75 | 60 | 15
| SCE | L* | 71.7 | 74.3 | 74.48 | 71.66 | 72.25 | 71.55 | 71.92 | 70.65 | 68.25 | 72.48 | 71.74 | 71.82 | 73.39 | 78.01 | 77.64 | 78.44 | 78.06 | 79.02 | 79.85 | 79.67 | 74.344 | 3.5246 | 79.85 | 68.25 | 11.6
|  | a* | 2.46 | 1.58 | 1.82 | 2.38 | 1.96 | 1.97 | 1.74 | 1.92 | 2.2 | 1.54 | 1.62 | 1.56 | 1.43 | 0.35 | 1.09 | 1.31 | 1.8 | 1.76 | 1.66 | 1.78 | 1.6965 | 0.45894 | 2.46 | 0.35 | 2.11
|  | b* | 12.23 | 9.79 | 10.08 | 9.58 | 9.39 | 10.07 | 9.63 | 8.86 | 9.48 | 10.13 | 11.11 | 10.79 | 10.47 | 9.34 | 9.84 | 9.27 | 8.96 | 9.59 | 10.25 | 10.31 | 9.9585 | 0.78625 | 12.23 | 8.86 | 3.37
150-1-3 | SCI | L* | 76.04 | 77.31 | 76.32 | 74.35 | 70.51 | 75.39 | 75.3 | 78.71 | 80.68 | 81.11 | 79.57 | 78.61 | 76.95 | 76.46 | 78.34 | 79.8 | 78.35 | 77.6 | 76.7 | 76.57 | 77.2335 | 2.4057 | 81.11 | 70.51 | 10.6
|  | a* | 0.89 | 0.38 | 0.36 | 0.95 | 2.3 | 0.7 | 0.8 | 0.45 | 0.57 | 0.74 | 1.53 | 1.57 | 1.64 | 1.26 | 0.99 | 0.79 | 1.43 | 1.7 | 1.62 | 1.72 | 1.1195 | 0.54304 | 2.3 | 0.36 | 1.94
|  | b* | 12.82 | 13.17 | 13.36 | 12.98 | 11.94 | 12.36 | 12.25 | 9.68 | 9.33 | 9.39 | 9.41 | 9.43 | 9.91 | 9.08 | 8.3 | 8.79 | 9.34 | 9.71 | 9.93 | 9.64 | 10.541 | 1.6885 | 13.36 | 8.3 | 5.06
| - | G | 65 | 65 | 67 | 70 | 72 | 70 | 69 | 66 | 65 | 66 | 60 | 64 | 65 | 64 | 62 | 67 | 68 | 68 | 70 | 69 | 66.6 | 2.9806 | 72 | 60 | 12
| SCE | L* | 74.24 | 75.56 | 74.49 | 72.33 | 68.24 | 73.41 | 73.35 | 76.98 | 79.05 | 79.48 | 78.03 | 76.93 | 75.21 | 74.7 | 76.7 | 78.11 | 76.56 | 75.79 | 74.8 | 74.67 | 75.4315 | 2.5619 | 79.48 | 68.24 | 11.24
|  | a* | 0.93 | 0.39 | 0.38 | 1 | 2.45 | 0.74 | 0.84 | 0.48 | 0.6 | 0.79 | 1.61 | 1.66 | 1.74 | 1.33 | 1.04 | 0.83 | 1.5 | 1.78 | 1.7 | 1.81 | 1.18 | 0.57504 | 2.45 | 0.38 | 2.07
|  | b* | 13.93 | 14.25 | 14.49 | 14.2 | 13.25 | 13.49 | 13.37 | 10.48 | 10.07 | 10.12 | 10.18 | 10.23 | 10.77 | 9.89 | 9.02 | 9.51 | 10.15 | 10.54 | 10.8 | 10.51 | 11.4625 | 1.8636 | 14.49 | 9.02 | 5.47
150-2-1 | SCI | L* | 81.27 | 79.7 | 78.37 | 78.78 | 75.87 | 74.54 | 80.13 | 83.13 | 81.82 | 83.23 | 84.87 | 84.7 | 83.7 | 81.75 | 83.31 | 83.18 | 81.18 | 81.66 | 82.1 | 83.77 | 81.353 | 2.7726 | 84.87 | 74.54 | 10.33
|  | a* | 1.02 | 1.22 | 1.59 | 1.12 | 1.74 | 2.59 | 2.2 | 1.7 | 2.42 | 1.57 | 0.93 | 0.32 | 0.38 | 1.1 | 0.36 | 0.35 | -0.27 | 0.28 | 1.1 | 0.27 | 1.0995 | 0.79234 | 2.59 | -0.27 | 2.86
|  | b* | 11.33 | 11.99 | 12.49 | 13.39 | 13.01 | 12.15 | 12.95 | 13.62 | 13.74 | 12.88 | 13.06 | 11.03 | 11.33 | 11.11 | 10.99 | 10.69 | 10.32 | 6.94 | 11.16 | 10.33 | 11.7255 | 1.5803 | 13.74 | 6.94 | 6.8
| - | G | 63 | 64 | 65 | 66 | 69 | 71 | 66 | 63 | 63 | 63 | 57 | 57 | 60 | 62 | 63 | 64 | 59 | 62 | 62 | 61 | 63 | 3.4641 | 71 | 57 | 14
| SCE | L* | 79.72 | 78.08 | 76.67 | 77.06 | 73.97 | 72.5 | 78.46 | 81.65 | 80.29 | 81.75 | 83.57 | 83.39 | 82.3 | 80.23 | 81.81 | 81.67 | 79.72 | 80.15 | 80.59 | 82.34 | 79.796 | 2.9477 | 83.57 | 72.5 | 11.07
|  | a* | 1.09 | 1.29 | 1.69 | 1.19 | 1.85 | 2.76 | 2.34 | 1.81 | 2.55 | 1.67 | 1 | 0.36 | 0.43 | 1.18 | 0.4 | 0.39 | -0.27 | 0.3 | 1.17 | 0.32 | 1.176 | 0.83355 | 2.76 | -0.27 | 3.03
|  | b* | 12.19 | 12.95 | 12.53 | 14.49 | 14.18 | 13.32 | 13.98 | 14.6 | 14.76 | 13.81 | 13.93 | 11.77 | 12.11 | 11.94 | 11.77 | 11.44 | 11.08 | 7.48 | 11.97 | 11.05 | 12.5675 | 1.7074 | 14.76 | 7.48 | 7.28
150-2-2 | SCI | L* | 86.47 | 84.8 | 86.71 | 87.65 | 87.55 | 87.24 | 85.33 | 87.41 | 86.31 | 83.14 | 82.04 | 84.68 | 84.55 | 81.46 | 81.04 | 83.13 | 86.67 | 83.65 | 81.42 | 84.3 | 84.7775 | 2.206 | 87.65 | 81.04 | 6.61
|  | a* | 0.68 | 1.12 | 0.71 | 0.48 | 0.33 | 0.34 | 0.26 | 0.28 | 0.24 | 0.35 | 0.69 | 0.49 | 0.81 | 2.64 | 3.42 | 2.77 | 1.1 | 1.6 | 2.95 | 0.77 | 1.1015 | 1.0134 | 3.42 | 0.24 | 3.18
|  | b* | 13.98 | 13.92 | 13.96 | 13.8 | 12.78 | 13.35 | 11.89 | 13.05 | 11.15 | 11.13 | 11.8 | 14.06 | 14.9 | 14.72 | 15 | 15.28 | 13.39 | 11.86 | 11.85 | 14.79 | 13.333 | 1.3335 | 15.28 | 11.13 | 4.15
| - | G | 59 | 61 | 60 | 60 | 62 | 63 | 68 | 63 | 66 | 72 | 67 | 65 | 64 | 68 | 66 | 65 | 61 | 64 | 67 | 64 | 64.25 | 3.2747 | 72 | 59 | 13
| SCE | L* | 85.17 | 83.4 | 85.39 | 86.35 | 86.21 | 85.87 | 83.78 | 86.03 | 84.85 | 81.42 | 80.42 | 83.19 | 83.07 | 79.79 | 79.41 | 81.59 | 85.34 | 82.15 | 79.78 | 82.81 | 83.301 | 2.3252 | 86.35 | 79.41 | 6.94
|  | a* | 0.74 | 1.2 | 0.78 | 0.54 | 0.38 | 0.4 | 0.3 | 0.34 | 0.29 | 0.39 | 0.75 | 0.54 | 0.88 | 2.81 | 3.65 | 2.95 | 1.19 | 1.71 | 3.14 | 0.84 | 1.191 | 1.0692 | 3.65 | 0.29 | 3.36
|  | b* | 14.95 | 14.95 | 14.92 | 14.73 | 13.66 | 14.25 | 12.72 | 13.93 | 11.92 | 11.94 | 12.71 | 15.05 | 15.97 | 15.91 | 16.23 | 16.46 | 14.9 | 12.77 | 12.84 | 15.86 | 14.3335 | 1.4473 | 16.46 | 11.92 | 4.54
150-2-3 | SCI | L* | 61.03 | 62.72 | 68.33 | 74.67 | 73.45 | 61.21 | 62.72 | 71.73 | 61.78 | 68.34 | 64.71 | 69.77 | 78.21 | 65.04 | 64.16 | 62.1 | 60.99 | 73.64 | 77.74 | 69.93 | 67.6135 | 5.7607 | 78.21 | 60.99 | 17.22
|  | a* | 3.36 | 3.08 | 2.45 | 1.56 | 1 | 3.45 | 3.79 | 2.29 | 3.77 | 2.71 | 3.2 | 1.73 | 0.63 | 3.59 | 2.29 | 3.39 | 3.17 | 2.34 | 1.36 | 2.56 | 2.586 | 0.93791 | 3.79 | 0.63 | 3.16
|  | b* | 11.68 | 12.27 | 13.93 | 14.78 | 13.41 | 12.06 | 11.74 | 13.14 | 11.65 | 12.73 | 11.23 | 9.83 | 12.12 | 9.47 | 10.32 | 11.33 | 11.56 | 10.92 | 9.93 | 10.25 | 11.7175 | 1.4094 | 14.78 | 9.47 | 5.31
| - | G | 86 | 85 | 82 | 76 | 75 | 86 | 89 | 83 | 88 | 84 | 85 | 79 | 77 | 89 | 87 | 86 | 87 | 76 | 71 | 82 | 82.65 | 5.2443 | 89 | 71 | 18
| SCE | L* | 57.56 | 59.43 | 65.6 | 72.51 | 71.24 | 57.74 | 59.29 | 69.17 | 58.27 | 65.54 | 61.61 | 67.24 | 76.16 | 61.81 | 60.95 | 58.72 | 57.49 | 71.42 | 75.85 | 67.31 | 64.7455 | 6.3113 | 76.16 | 57.49 | 18.67
|  | a* | 3.71 | 3.38 | 2.64 | 1.66 | 1.07 | 3.82 | 4.21 | 2.45 | 4.18 | 2.93 | 3.51 | 1.86 | 0.68 | 3.94 | 2.51 | 3.75 | 3.51 | 2.52 | 1.45 | 2.76 | 2.827 | 1.0542 | 4.21 | 0.68 | 3.53
|  | b* | 13.57 | 14.15 | 15.7 | 16.24 | 14.77 | 14 | 13.6 | 14.66 | 13.59 | 14.37 | 12.79 | 10.96 | 13.22 | 10.89 | 11.87 | 13.14 | 13.48 | 12.05 | 10.84 | 11.49 | 13.269 | 1.5482 | 16.24 | 10.84 | 5.4
200-0.5-1 | SCI | L* | 81.65 | 81.55 | 81.28 | 81.01 | 82.3 | 83.02 | 82.3 | 83.21 | 82.02 | 82.49 | 86.76 | 86.04 | 85.22 | 82.09 | 81.97 | 84.28 | 84.57 | 82.36 | 82.79 | 83.54 | 83.0225 | 1.5915 | 86.76 | 81.01 | 5.75
|  | a* | 1.13 | 0.61 | 0.75 | 0.7 | 0.7 | 0.62 | 0.71 | 0.57 | 0.59 | 0.52 | 0.1 | 0.16 | -0.06 | 1.23 | 1.32 | 1.4 | 1.31 | 1.29 | 1.26 | 0.86 | 0.7885 | 0.43229 | 1.4 | -0.06 | 1.46
|  | b* | 14.07 | 11.83 | 11.92 | 12.28 | 12.35 | 11.44 | 11.41 | 10.98 | 11.22 | 10.34 | 12.78 | 12.16 | 7.62 | 12.21 | 12.38 | 13.52 | 12.89 | 12.28 | 12.5 | 11.83 | 11.9005 | 1.315 | 14.07 | 7.62 | 6.45
| - | G | 67 | 70 | 72 | 70 | 70 | 67 | 70 | 68 | 68 | 70 | 65 | 63 | 64 | 66 | 67 | 66 | 64 | 66 | 67 | 65 | 67.25 | 2.4682 | 72 | 63 | 9
| SCE | L* | 80.01 | 79.84 | 79.5 | 79.26 | 80.62 | 81.42 | 80.61 | 81.61 | 80.36 | 80.8 | 85.33 | 84.63 | 83.76 | 80.49 | 80.34 | 82.76 | 83.1 | 80.76 | 81.19 | 82.02 | 81.4205 | 1.6896 | 85.33 | 79.26 | 6.07
|  | a* | 1.21 | 0.64 | 0.8 | 0.75 | 0.76 | 0.68 | 0.76 | 0.61 | 0.63 | 0.55 | 0.13 | 0.2 | -0.04 | 1.32 | 1.41 | 1.49 | 1.4 | 1.38 | 1.35 | 0.92 | 0.8475 | 0.45553 | 1.49 | -0.04 | 1.53
|  | b* | 15.19 | 12.81 | 12.92 | 13.29 | 13.33 | 12.3 | 12.3 | 11.83 | 12.11 | 11.18 | 13.67 | 13 | 8.19 | 13.17 | 13.37 | 14.53 | 13.84 | 13.26 | 13.49 | 12.72 | 12.825 | 1.4153 | 15.19 | 8.19 | 7
200-0.5-2 | SCI | L* | 79.19 | 76.54 | 76.86 | 75.85 | 75.91 | 77.83 | 79.12 | 76.15 | 76.99 | 78.66 | 78.38 | 72.53 | 75.87 | 70.47 | 72.33 | 76.92 | 73.19 | 80.73 | 77.91 | 78.94 | 76.5185 | 2.6378 | 80.73 | 70.47 | 10.26
|  | a* | 1.27 | 1.33 | 0.99 | 1.11 | 0.92 | 1.71 | 1.19 | 1.01 | 1.11 | 1.19 | 0.89 | 1.25 | 0.53 | 0.21 | 0.79 | 0.43 | 0.91 | 0.18 | 0.7 | 0.61 | 0.9165 | 0.38802 | 1.71 | 0.18 | 1.53
|  | b* | 14.03 | 14.74 | 14.03 | 13.72 | 13.18 | 13.06 | 11.09 | 13.94 | 14.11 | 14.35 | 11.93 | 10.77 | 9.96 | 8.85 | 9.26 | 9.12 | 8.83 | 9.3 | 10.98 | 11.74 | 11.8495 | 2.1174 | 14.74 | 8.83 | 5.91
| - | G | 72 | 74 | 73 | 74 | 77 | 73 | 73 | 77 | 74 | 71 | 74 | 78 | 75 | 86 | 86 | 76 | 75 | 69 | 71 | 71 | 74.95 | 4.4066 | 86 | 69 | 17
| SCE | L* | 77.34 | 74.52 | 74.89 | 73.79 | 73.79 | 75.89 | 77.23 | 74.03 | 74.99 | 76.82 | 76.43 | 70.2 | 73.79 | 67.75 | 69.74 | 74.85 | 70.97 | 79 | 76.03 | 77.11 | 74.458 | 2.8777 | 79 | 67.75 | 11.25
|  | a* | 1.36 | 1.42 | 1.06 | 1.19 | 0.98 | 1.82 | 1.26 | 1.08 | 1.19 | 1.28 | 0.96 | 1.34 | 0.57 | 0.21 | 0.84 | 0.47 | 0.96 | 0.2 | 0.75 | 0.66 | 0.98 | 0.41367 | 1.82 | 0.2 | 1.62
|  | b* | 15.24 | 16.11 | 15.31 | 15.04 | 14.47 | 14.24 | 12.06 | 15.29 | 15.41 | 15.59 | 12.98 | 11.89 | 10.88 | 9.81 | 10.19 | 9.94 | 9.73 | 10.06 | 11.95 | 12.71 | 12.945 | 2.2959 | 16.11 | 9.73 | 6.38
200-0.5-3 | SCI | L* | 76.67 | 73.12 | 69.54 | 72.06 | 77.4 | 76.54 | 71.95 | 72.7 | 80.91 | 82.44 | 84.5 | 83 | 76.56 | 81.27 | 84.84 | 69.64 | 65.26 | 82.18 | 84.05 | 82.61 | 77.362 | 5.8669 | 84.84 | 65.26 | 19.58
|  | a* | 0.32 | 1.05 | 2.93 | 2.38 | 0.45 | 0.38 | 1.27 | 1.3 | 0.83 | 0.51 | 0.56 | 0.71 | 1.86 | 0.94 | 0.39 | 1.15 | 2.91 | 0.72 | 1.92 | 1.39 | 1.1985 | 0.81323 | 2.93 | 0.32 | 2.61
|  | b* | 12.04 | 12.59 | 13.54 | 12.76 | 9.43 | 10.4 | 11.4 | 12.92 | 11.87 | 10.58 | 12.37 | 14.25 | 12.12 | 13.02 | 12.21 | 9.96 | 10.09 | 9.04 | 12.97 | 13.02 | 11.829 | 1.4504 | 14.25 | 9.04 | 5.21
| - | G | 72 | 75 | 81 | 82 | 77 | 81 | 80 | 75 | 70 | 66 | 65 | 68 | 72 | 69 | 65 | 84 | 79 | 59 | 68 | 67 | 72.75 | 6.9727 | 84 | 59 | 25
| SCE | L* | 74.71 | 70.9 | 66.93 | 69.55 | 75.32 | 74.32 | 69.52 | 70.45 | 79.18 | 80.85 | 83 | 81.37 | 74.59 | 79.57 | 83.36 | 66.94 | 62.42 | 80.72 | 82.46 | 80.99 | 75.3575 | 6.3043 | 83.36 | 62.42 | 20.94
|  | a* | 0.34 | 1.12 | 3.17 | 2.57 | 0.48 | 0.4 | 1.36 | 1.4 | 0.9 | 0.55 | 0.62 | 0.77 | 1.98 | 1.01 | 0.44 | 1.23 | 3.17 | 0.78 | 2.05 | 1.48 | 1.291 | 0.87891 | 3.17 | 0.34 | 2.83
|  | b* | 13.12 | 13.88 | 15.09 | 14.19 | 10.27 | 11.29 | 12.6 | 14.25 | 12.84 | 11.41 | 13.28 | 15.34 | 13.24 | 14.06 | 13.1 | 11.09 | 11.44 | 9.78 | 13.97 | 14.04 | 12.914 | 1.561 | 15.34 | 9.78 | 5.56
200-1-1 | SCI | L* | 71.8 | 69.86 | 67.39 | 62.1 | 67.34 | 66.62 | 67.8 | 69.06 | 61.97 | 69.19 | 58.9 | 57.58 | 60.02 | 59.06 | 58.33 | 60.27 | 58.23 | 57.26 | 59.2 | 60.61 | 63.1295 | 4.8722 | 71.8 | 57.26 | 14.54
|  | a* | 1.95 | 1.99 | 1.56 | 1.6 | 1.86 | 1.33 | 1.89 | 1.32 | 2.02 | 2.47 | 3.39 | 3.51 | 3.31 | 3.8 | 4.69 | 3.03 | 3.5 | 3.72 | 3.58 | 3.03 | 2.6775 | 0.98866 | 4.69 | 1.32 | 3.37
|  | b* | 11.91 | 11.15 | 10.65 | 9.28 | 11.06 | 9.85 | 11.42 | 10.31 | 9.86 | 12.06 | 9.63 | 9.83 | 10.54 | 10.71 | 9.76 | 9.7 | 10.17 | 9.99 | 10.59 | 9.68 | 10.4075 | 0.78475 | 12.06 | 9.28 | 2.78
| - | G | 80 | 84 | 85 | 90 | 85 | 86 | 85 | 84 | 89 | 83 | 88 | 90 | 88 | 89 | 90 | 87 | 90 | 92 | 89 | 88 | 87.1 | 3.007 | 92 | 80 | 12
| SCE | L* | 69.37 | 67.17 | 64.47 | 58.58 | 64.44 | 63.64 | 64.923 | 66.31 | 58.45 | 66.47 | 55.14 | 53.56 | 56.34 | 55.22 | 54.36 | 56.68 | 54.29 | 53.1 | 55.39 | 57.02 | 59.7462 | 5.4081 | 69.37 | 53.1 | 16.27
|  | a* | 2.1 | 2.16 | 1.7 | 1.75 | 2.01 | 1.43 | 2.05 | 1.41 | 2.21 | 2.68 | 3.8 | 3.96 | 3.69 | 4.26 | 5.29 | 3.37 | 3.94 | 4.22 | 4.01 | 3.37 | 2.9705 | 1.1445 | 5.29 | 1.41 | 3.88
|  | b* | 13.21 | 12.47 | 12 | 10.67 | 12.48 | 11.12 | 12.88 | 11.55 | 11.12 | 13.52 | 11.37 | 11.71 | 12.38 | 12.67 | 11.6 | 11.36 | 12.09 | 11.99 | 12.51 | 11.32 | 12.001 | 0.75725 | 13.52 | 10.67 | 2.85
200-1-2 | SCI | L* | 66.53 | 63.37 | 65.22 | 66.9 | 68.03 | 60.09 | 68.55 | 71.18 | 67.53 | 69.44 | 64.68 | 64.23 | 66.13 | 62.55 | 73.76 | 55.93 | 54.75 | 76.07 | 72.51 | 54.78 | 65.6115 | 5.9241 | 76.07 | 54.75 | 21.32
|  | a* | 1.82 | 3.06 | 2.32 | 2.03 | 1.92 | 3.26 | 1.17 | 1.17 | 2.43 | 1.21 | 2.52 | 2.82 | 1.68 | 1.18 | 0.9 | 4.78 | 4.61 | 1.95 | 2.41 | 4.03 | 2.3635 | 1.1276 | 4.78 | 0.9 | 3.88
|  | b* | 10.98 | 10.67 | 10.56 | 9.81 | 8.82 | 11.14 | 8.37 | 8.08 | 10.23 | 8.48 | 8.35 | 11.38 | 9.54 | 7.39 | 10.58 | 10.13 | 9.8 | 12.64 | 11.38 | 9.01 | 9.867 | 1.3514 | 12.64 | 7.39 | 5.25
| - | G | 83 | 84 | 83 | 82 | 78 | 88 | 80 | 78 | 81 | 80 | 86 | 86 | 85 | 93 | 81 | 91 | 91 | 77 | 79 | 89 | 83.75 | 4.7559 | 93 | 77 | 16
| SCE | L* | 63.65 | 60.2 | 62.21 | 64.06 | 65.42 | 56.45 | 65.89 | 68.78 | 64.78 | 66.85 | 61.53 | 61.04 | 63.14 | 58.19 | 71.39 | 51.63 | 50.31 | 73.96 | 70.31 | 50.45 | 62.512 | 6.628 | 73.96 | 50.31 | 23.65
|  | a* | 1.97 | 3.36 | 2.52 | 2.2 | 2.06 | 3.63 | 1.25 | 1.25 | 2.62 | 1.28 | 2.75 | 3.09 | 1.82 | 1.26 | 0.97 | 5.47 | 5.3 | 2.09 | 2.59 | 4.61 | 2.6045 | 1.3185 | 5.47 | 0.97 | 4.5
|  | b* | 12.42 | 12.26 | 12.04 | 11.1 | 9.92 | 13.02 | 9.39 | 8.99 | 11.54 | 9.49 | 9.51 | 13.01 | 10.76 | 8.42 | 11.67 | 12.24 | 11.96 | 13.87 | 12.63 | 10.96 | 11.26 | 1.5316 | 13.87 | 8.42 | 5.45
200-1-3 | SCI | L* | 70.63 | 71.47 | 72.1 | 70.8 | 70.22 | 70.27 | 75.27 | 75.6 | 72.99 | 71.6 | 79.76 | 76.65 | 77.59 | 79.15 | 75.62 | 77.77 | 70.79 | 70.35 | 81.52 | 78.11 | 74.413 | 3.7054 | 81.52 | 70.22 | 11.3
|  | a* | 1.78 | 2.04 | 2.09 | 2.12 | 2.12 | 2.6 | 1.6 | 1.3 | 1.75 | 2.18 | 1.95 | 2.04 | 2.01 | 3.03 | 2.64 | 2.33 | 4.47 | 4.15 | 1.7 | 2.83 | 2.3365 | 0.79515 | 4.47 | 1.3 | 3.17
|  | b* | 11.02 | 11.92 | 12.06 | 12.32 | 11.78 | 12.1 | 10.53 | 10.79 | 11.55 | 12.01 | 11.64 | 9.4 | 10.4 | 13.26 | 12.92 | 12.11 | 13.85 | 13.56 | 15.73 | 12.92 | 12.0935 | 1.401 | 15.73 | 9.4 | 6.33
| - | G | 79 | 77 | 76 | 78 | 78 | 80 | 74 | 73 | 75 | 77 | 63 | 70 | 69 | 66 | 69 | 67 | 73 | 73 | 66 | 67 | 72.5 | 5.0628 | 80 | 63 | 17
| SCE | L* | 68.14 | 69.1 | 69.8 | 68.37 | 67.75 | 67.74 | 73.2 | 73.57 | 70.76 | 68.64 | 78.15 | 74.74 | 75.76 | 77.44 | 73.69 | 75.98 | 68.51 | 68.03 | 79.9 | 76.36 | 72.2815 | 4.038 | 79.9 | 67.74 | 12.16
|  | a* | 1.92 | 2.19 | 2.24 | 2.28 | 2.29 | 2.8 | 1.7 | 1.4 | 1.88 | 2.35 | 2.06 | 2.17 | 2.13 | 3.21 | 2.81 | 2.47 | 4.8 | 4.46 | 1.82 | 3 | 2.499 | 0.85298 | 4.8 | 1.4 | 3.4
|  | b* | 12.29 | 13.24 | 13.36 | 13.73 | 13.14 | 13.51 | 11.57 | 11.86 | 12.77 | 13.36 | 12.62 | 10.29 | 11.35 | 14.39 | 14.14 | 13.17 | 15.37 | 15.07 | 16.95 | 14.03 | 13.3105 | 1.5068 | 16.95 | 10.29 | 6.66
200-2-1 | SCI | L* | 87.96 | 86.36 | 87 | 88.1 | 87.45 | 86.36 | 70.36 | 82.8 | 81.29 | 84.34 | 74.11 | 79.89 | 82.99 | 85.4 | 80.7 | 80.4 | 82.56 | 81.28 | 80.96 | 79.04 | 82.4675 | 4.5732 | 88.1 | 70.36 | 17.74
|  | a* | 0.29 | 0.79 | 0.53 | 0.2 | 0.28 | 0.53 | 2.53 | 1.47 | 1.1 | 0.71 | 2.24 | 1.68 | 1.36 | 0.48 | 1.4 | 1.66 | 1.39 | 1.76 | 1.64 | 1.58 | 1.181 | 0.67358 | 2.53 | 0.2 | 2.33
|  | b* | 10.76 | 13.41 | 12.66 | 10.79 | 10.6 | 13.19 | 10.68 | 11.62 | 11.93 | 10.3 | 9.46 | 10.29 | 12.39 | 13.38 | 8.67 | 10.3 | 12.18 | 11.1 | 10.47 | 10.5 | 11.234 | 1.3117 | 13.41 | 8.67 | 4.74
| - | G | 59 | 63 | 60 | 61 | 63 | 61 | 73 | 62 | 64 | 60 | 64 | 61 | 60 | 63 | 61 | 59 | 61 | 60 | 59 | 62 | 61.8 | 3.0711 | 73 | 59 | 14
| SCE | L* | 86.68 | 84.96 | 85.69 | 86.8 | 86.08 | 85.01 | 68.04 | 81.32 | 79.72 | 82.95 | 72.26 | 78.35 | 81.56 | 83.97 | 79.18 | 78.92 | 81.11 | 79.81 | 79.5 | 77.45 | 80.968 | 4.7871 | 86.8 | 68.04 | 18.76
|  | a* | 0.34 | 0.86 | 0.59 | 0.23 | 0.31 | 0.58 | 2.72 | 1.56 | 1.19 | 0.77 | 2.39 | 1.79 | 1.46 | 0.54 | 1.48 | 1.77 | 1.49 | 1.88 | 1.75 | 1.68 | 1.269 | 0.71173 | 2.72 | 0.23 | 2.49
|  | b* | 11.49 | 14.32 | 13.51 | 11.52 | 11.32 | 14.08 | 11.84 | 12.51 | 12.83 | 11.06 | 10.36 | 11.12 | 13.3 | 14.3 | 9.36 | 11.11 | 13.08 | 11.96 | 11.29 | 11.36 | 12.086 | 1.3561 | 14.32 | 9.36 | 4.96
200-2-2 | SCI | L* | 85.6 | 84.24 | 83.54 | 73.24 | 84.07 | 83.74 | 74.76 | 85.01 | 68.07 | 70.06 | 86.56 | 84.84 | 84.21 | 83.7 | 67.91 | 75.22 | 85.37 | 84.66 | 83.06 | 83.68 | 80.577 | 6.3474 | 86.56 | 67.91 | 18.65
|  | a* | 0.4 | 0.44 | 0.47 | 1.63 | 0.32 | 0.69 | 1.54 | 0.36 | 3.08 | 2.28 | 0.08 | 0.89 | 1.15 | 0.46 | 2.84 | 1.35 | 0.27 | 0.39 | 0.62 | 0.44 | 0.985 | 0.87705 | 3.08 | 0.08 | 3
|  | b* | 13.06 | 11.81 | 11.69 | 9.59 | 9.63 | 12.56 | 9.35 | 9.72 | 13.02 | 11.6 | 8.94 | 12.74 | 13.31 | 8.02 | 12.58 | 8.9 | 12 | 10.8 | 9.94 | 9.35 | 10.9305 | 1.6805 | 13.31 | 8.02 | 5.29
| - | G | 69 | 68 | 69 | 75 | 70 | 71 | 75 | 71 | 79 | 75 | 59 | 61 | 62 | 62 | 80 | 76 | 73 | 68 | 71 | 71 | 70.25 | 5.8208 | 80 | 59 | 21
| SCE | L* | 84.04 | 82.65 | 81.92 | 71.02 | 82.44 | 82.08 | 72.63 | 83.38 | 65.42 | 67.68 | 85.26 | 83.45 | 82.78 | 82.25 | 65.24 | 73.09 | 83.72 | 83.1 | 81.37 | 82.01 | 78.7765 | 6.7491 | 85.26 | 65.24 | 20.02
|  | a* | 0.44 | 0.48 | 0.5 | 1.74 | 0.35 | 0.73 | 1.63 | 0.39 | 3.32 | 2.45 | 0.11 | 0.96 | 1.23 | 0.5 | 3.06 | 1.43 | 0.3 | 0.43 | 0.66 | 0.46 | 1.0585 | 0.94059 | 3.32 | 0.11 | 3.21
|  | b* | 13.96 | 12.66 | 12.56 | 10.57 | 10.35 | 13.51 | 10.26 | 10.44 | 14.61 | 12.91 | 9.57 | 13.61 | 14.25 | 8.63 | 14.12 | 9.75 | 12.88 | 11.59 | 10.7 | 10.05 | 11.849 | 1.8523 | 14.61 | 8.63 | 5.98
200-2-3 | SCI | L* | 83.68 | 84.32 | 84.88 | 86.17 | 81.96 | 70.95 | 83.78 | 85.55 | 82.84 | 83.21 | 66.02 | 63.86 | 84.51 | 84.84 | 83.08 | 78.32 | 83.03 | 84.75 | 84.8 | 82.39 | 81.147 | 6.4461 | 86.17 | 63.86 | 22.31
|  | a* | 0.44 | 0.18 | 0.02 | -0.56 | -0.18 | 1.62 | 0.15 | 0.36 | 1.39 | 1.15 | 3.33 | 3.8 | 0.85 | 1.31 | 1.03 | 1.89 | 0.69 | 0.84 | 1.32 | 0.78 | 1.0205 | 1.0738 | 3.8 | -0.56 | 4.36
|  | b* | 9.35 | 12.73 | 12.99 | 8.79 | 11.8 | 10.25 | 12.78 | 11.74 | 12.12 | 12.29 | 11.61 | 11.08 | 9.83 | 11.47 | 10.56 | 9.61 | 9.98 | 9.93 | 11.74 | 9.88 | 11.0265 | 1.2662 | 12.99 | 8.79 | 4.2
| - | G | 71 | 68 | 68 | 61 | 68 | 73 | 74 | 67 | 64 | 64 | 79 | 79 | 61 | 61 | 63 | 68 | 64 | 62 | 61 | 65 | 67.05 | 5.6613 | 79 | 61 | 18
| SCE | L* | 82.01 | 82.74 | 83.32 | 84.81 | 80.3 | 68.69 | 82.05 | 84.04 | 81.31 | 81.69 | 63.24 | 60.9 | 83.11 | 83.46 | 81.59 | 76.54 | 81.51 | 83.33 | 83.4 | 80.83 | 79.4435 | 6.8828 | 84.81 | 60.9 | 23.91
|  | a* | 0.46 | 0.21 | 0.05 | -0.56 | -0.17 | 1.72 | 0.18 | 0.4 | 1.49 | 1.23 | 3.6 | 4.15 | 0.91 | 1.39 | 1.11 | 2.01 | 0.74 | 0.9 | 1.4 | 0.83 | 1.1025 | 1.1561 | 4.15 | -0.56 | 4.71
|  | b* | 10.05 | 13.63 | 13.9 | 9.42 | 12.69 | 11.37 | 13.77 | 12.58 | 13.02 | 13.19 | 13.1 | 12.62 | 10.54 | 12.26 | 11.34 | 10.42 | 10.72 | 10.64 | 12.57 | 10.64 | 11.9235 | 1.3726 | 13.9 | 9.42 | 4.48
250-0.5-1 | SCI | L* | 67.02 | 64.62 | 62.53 | 66.39 | 74.03 | 67.95 | 68.06 | 66.62 | 77.4 | 77.47 | 81.03 | 81.89 | 78.87 | 82.06 | 82.81 | 81.21 | 78.1 | 80.72 | 80.01 | 78.93 | 74.886 | 6.9312 | 82.81 | 62.53 | 20.28
|  | a* | 5.58 | 4.87 | 4.4 | 3.28 | 3.63 | 4.53 | 5.02 | 4.35 | 1.17 | 1.07 | 1.05 | -0.32 | 2.52 | 1.46 | 1.8 | 1.47 | 2.95 | 2 | 1.81 | 2.61 | 2.7625 | 1.6312 | 5.58 | -0.32 | 5.9
|  | b* | 14.51 | 12.42 | 11.1 | 10.87 | 13.18 | 13.94 | 13.82 | 13.12 | 8.8 | 8.17 | 7.62 | 8.38 | 10.74 | 10.47 | 12.67 | 10.2 | 10.5 | 11.21 | 10.25 | 11.01 | 11.149 | 1.9939 | 14.51 | 7.62 | 6.89
| - | G | 82 | 81 | 83 | 80 | 75 | 79 | 82 | 81 | 64 | 69 | 65 | 64 | 66 | 63 | 64 | 64 | 66 | 65 | 64 | 66 | 71.15 | 7.9689 | 83 | 63 | 20
| SCE | L* | 64.19 | 61.67 | 59.31 | 63.61 | 71.85 | 65.3 | 65.33 | 63.82 | 75.68 | 75.62 | 79.32 | 80.34 | 77.17 | 80.53 | 81.29 | 79.64 | 76.36 | 79.09 | 78.39 | 77.21 | 72.786 | 7.5194 | 81.29 | 59.31 | 21.98
|  | a* | 6.09 | 5.34 | 4.85 | 3.57 | 3.89 | 4.92 | 5.46 | 4.74 | 1.25 | 1.13 | 1.13 | -0.33 | 2.68 | 1.55 | 1.91 | 1.56 | 3.13 | 2.12 | 1.92 | 2.77 | 2.984 | 1.791 | 6.09 | -0.33 | 6.42
|  | b* | 16.47 | 14.15 | 12.79 | 12.3 | 14.5 | 15.66 | 15.56 | 14.84 | 9.58 | 8.89 | 8.25 | 9.05 | 11.65 | 11.27 | 13.6 | 11.01 | 11.41 | 12.1 | 11.09 | 11.93 | 12.305 | 2.3789 | 16.47 | 8.25 | 8.22
250-0.5-2 | SCI | L* | 60.21 | 61.84 | 63.46 | 62.13 | 60.09 | 55.54 | 55.75 | 53.29 | 53.83 | 55.51 | 72.7 | 70.31 | 71.98 | 71.84 | 67.79 | 71.03 | 74.96 | 76.23 | 74.4 | 75.11 | 65.4 | 8.0606 | 76.23 | 53.29 | 22.94
|  | a* | 0.87 | 1.67 | 2.17 | 1.64 | 2.3 | 3.41 | 3.19 | 3.35 | 3.71 | 1.92 | 2.15 | 3.22 | 2.02 | 1.64 | 2.35 | 2.44 | 2.37 | 1.74 | 3.44 | 3.84 | 2.472 | 0.82579 | 3.84 | 0.87 | 2.97
|  | b* | 11.23 | 12.77 | 15.16 | 12.64 | 11.58 | 9.89 | 10.15 | 7.84 | 8.75 | 7.77 | 10.11 | 10.2 | 7.51 | 7.66 | 7.99 | 9.47 | 8.96 | 9.04 | 10.91 | 11.45 | 10.054 | 2.0188 | 15.16 | 7.51 | 7.65
| - | G | 80 | 79 | 79 | 80 | 81 | 83 | 84 | 85 | 85 | 84 | 71 | 73 | 75 | 74 | 78 | 74 | 72 | 70 | 70 | 70 | 77.35 | 5.3732 | 85 | 70 | 15
| SCE | L* | 56.91 | 58.71 | 60.49 | 59 | 56.73 | 51.6 | 51.82 | 48.96 | 49.61 | 51.51 | 70.07 | 68.01 | 69.71 | 69.57 | 65.15 | 68.73 | 72.92 | 74.29 | 72.4 | 73.13 | 62.466 | 8.8626 | 74.29 | 48.96 | 25.33
|  | a* | 0.91 | 1.8 | 2.34 | 1.77 | 2.51 | 3.82 | 3.57 | 3.8 | 4.21 | 2.12 | 2.29 | 3.45 | 2.16 | 1.74 | 2.52 | 2.61 | 2.52 | 1.86 | 3.67 | 4.1 | 2.6885 | 0.93198 | 4.21 | 0.91 | 3.3
|  | b* | 12.98 | 14.66 | 17.29 | 14.49 | 13.42 | 11.83 | 12.13 | 9.54 | 10.61 | 9.3 | 11.16 | 11.35 | 8.34 | 8.49 | 8.98 | 10.49 | 9.83 | 9.88 | 11.96 | 12.55 | 11.464 | 2.312 | 17.29 | 8.34 | 8.95
250-0.5-3 | SCI | L* | 68.45 | 72.02 | 73.46 | 76.07 | 76.18 | 75.62 | 75.64 | 75.31 | 77.67 | 77.92 | 77.03 | 76.74 | 77.71 | 76.78 | 76.16 | 80.69 | 77.32 | 73.16 | 75.57 | 79.54 | 75.952 | 2.6774 | 80.69 | 68.45 | 12.24
|  | a* | 1.8 | 1.3 | 1.14 | 0.51 | 0.2 | 0.96 | 1.88 | 2.07 | 1.79 | 1.86 | 1.62 | 1.38 | 1.33 | 1.3 | 1.57 | 0.76 | 0.93 | 1.84 | 1.68 | 0.57 | 1.3245 | 0.52697 | 2.07 | 0.2 | 1.87
|  | b* | 9.45 | 10.69 | 12.22 | 11.36 | 10.26 | 10.95 | 9.2 | 8.61 | 8.67 | 8.93 | 10.34 | 9.16 | 9.7 | 8.86 | 9.08 | 9.09 | 9.85 | 9.44 | 10.24 | 8.76 | 9.743 | 0.98697 | 12.22 | 8.61 | 3.61
| - | G | 73 | 72 | 72 | 74 | 79 | 72 | 71 | 71 | 69 | 66 | 66 | 66 | 67 | 68 | 69 | 67 | 67 | 72 | 69 | 68 | 69.9 | 3.323 | 79 | 66 | 13
| SCE | L* | 66.04 | 69.84 | 71.34 | 74.01 | 74 | 73.62 | 73.65 | 73.32 | 75.84 | 76.16 | 75.25 | 74.95 | 75.94 | 74.95 | 74.26 | 79.02 | 75.52 | 71.02 | 73.66 | 77.81 | 74.01 | 2.8538 | 79.02 | 66.04 | 12.98
|  | a* | 1.93 | 1.38 | 1.22 | 0.54 | 0.2 | 1.02 | 2.01 | 2.21 | 1.9 | 1.97 | 1.71 | 1.46 | 1.4 | 1.37 | 1.67 | 0.8 | 0.98 | 1.95 | 1.78 | 0.6 | 1.405 | 0.56369 | 2.21 | 0.2 | 2.01
|  | b* | 10.54 | 11.78 | 13.42 | 12.42 | 11.27 | 11.96 | 10.07 | 9.42 | 9.44 | 9.72 | 11.24 | 9.97 | 10.53 | 9.65 | 9.9 | 9.82 | 10.7 | 10.38 | 11.18 | 9.49 | 10.645 | 1.1039 | 13.42 | 9.42 | 4
250-1-1 | SCI | L* | 65.82 | 71.8 | 71.73 | 68.22 | 66.09 | 64.05 | 70.03 | 66.66 | 61.88 | 66.36 | 68.01 | 65.45 | 63.07 | 64.94 | 69.3 | 69.64 | 72.4 | 72.7 | 80.05 | 86.84 | 69.252 | 5.8636 | 86.84 | 61.88 | 24.96
|  | a* | 0.42 | 0.14 | 0.92 | 2.03 | 1.72 | 1.56 | 1.71 | 1.46 | 2.74 | 1.59 | 1.02 | 1.01 | 1.1 | 1.06 | 0.94 | 1.53 | 1.05 | 1.67 | 1.72 | 0.09 | 1.274 | 0.63502 | 2.74 | 0.09 | 2.65
|  | b* | 8.05 | 8.04 | 8.26 | 7.77 | 7.36 | 8.41 | 8.46 | 8.51 | 8.26 | 7.69 | 7.85 | 9.3 | 8.52 | 9.45 | 7.83 | 7.43 | 6.29 | 7.32 | 8.21 | 8.78 | 8.0895 | 0.71288 | 9.45 | 6.29 | 3.16
| - | G | 80 | 74 | 71 | 73 | 74 | 78 | 77 | 76 | 80 | 80 | 74 | 75 | 79 | 81 | 80 | 80 | 78 | 75 | 67 | 62 | 75.7 | 4.8461 | 81 | 62 | 19
| SCE | L* | 62.97 | 69.55 | 69.56 | 65.8 | 63.48 | 61.17 | 67.58 | 64.01 | 58.74 | 63.58 | 65.55 | 62.76 | 60.07 | 62.01 | 66.72 | 67.07 | 70.04 | 70.47 | 78.34 | 85.48 | 66.7475 | 6.2808 | 85.48 | 58.74 | 26.74
|  | a* | 0.41 | 0.14 | 0.97 | 2.17 | 1.83 | 1.66 | 1.82 | 1.57 | 2.99 | 1.71 | 1.08 | 1.06 | 1.16 | 1.13 | 0.98 | 1.63 | 1.1 | 1.78 | 1.82 | 0.11 | 1.356 | 0.68983 | 2.99 | 0.11 | 2.88
|  | b* | 8.99 | 8.83 | 9.11 | 8.69 | 8.27 | 9.52 | 9.41 | 9.57 | 9.51 | 8.67 | 8.77 | 10.47 | 9.74 | 10.73 | 8.76 | 8.3 | 7 | 8.1 | 8.92 | 9.4 | 9.038 | 0.82882 | 10.73 | 7 | 3.73
250-1-2 | SCI | L* | 69.34 | 67.98 | 64.68 | 67.6 | 68.74 | 65.14 | 66.4 | 74.84 | 80.16 | 80.11 | 76.48 | 75.4 | 63.28 | 64.43 | 72.57 | 70.84 | 71.78 | 67.21 | 68.87 | 69.27 | 70.256 | 4.9826 | 80.16 | 63.28 | 16.88
|  | a* | 0.54 | 0.09 | 0.54 | 0.42 | 0.45 | 2.08 | 2.26 | 1.15 | 0.49 | 1.22 | 0.04 | 0.6 | 2.91 | 1.14 | 1.3 | 1.03 | 0.36 | 1.3 | 0.48 | 0.71 | 0.9555 | 0.74798 | 2.91 | 0.04 | 2.87
|  | b* | 10.91 | 9.7 | 9.92 | 10.16 | 10.63 | 10.83 | 10.86 | 8.78 | 9.97 | 9.89 | 7.98 | 6.89 | 8.21 | 7.07 | 8.09 | 9.53 | 9.18 | 10.37 | 10.29 | 9.64 | 9.445 | 1.2258 | 10.91 | 6.89 | 4.02
| - | G | 77 | 77 | 80 | 76 | 75 | 78 | 79 | 74 | 68 | 66 | 69 | 67 | 74 | 75 | 69 | 73 | 73 | 77 | 77 | 76 | 74 | 4.1295 | 80 | 66 | 14
| SCE | L* | 66.89 | 65.42 | 61.77 | 65.04 | 67.34 | 62.33 | 63.63 | 72.74 | 78.45 | 78.44 | 74.59 | 73.54 | 60.46 | 61.69 | 70.52 | 68.56 | 69.54 | 64.57 | 66.34 | 66.8 | 67.933 | 5.3484 | 78.45 | 60.46 | 17.99
|  | a* | 0.56 | 0.06 | 0.54 | 0.43 | 0.46 | 2.24 | 2.43 | 1.22 | 0.53 | 1.29 | 0.04 | 0.63 | 3.15 | 1.21 | 1.38 | 1.08 | 0.36 | 1.38 | 0.48 | 0.73 | 1.01 | 0.81475 | 3.15 | 0.04 | 3.11
|  | b* | 12.13 | 10.8 | 11.19 | 11.34 | 11.79 | 12.25 | 12.24 | 9.6 | 10.77 | 10.68 | 8.67 | 7.53 | 9.33 | 7.89 | 8.91 | 10.55 | 10.13 | 11.6 | 11.45 | 10.71 | 10.478 | 1.4098 | 12.25 | 7.53 | 4.72
250-1-3 | SCI | L* | 70.2 | 69.86 | 68.41 | 66.68 | 67.74 | 72.75 | 73.61 | 82.63 | 81.76 | 79.45 | 76.28 | 78.75 | 73.97 | 66.65 | 63.74 | 71.06 | 69.23 | 72.52 | 74.83 | 69.43 | 72.4775 | 5.2192 | 82.63 | 63.74 | 18.89
|  | a* | 0.76 | 0.4 | 0.61 | 1.31 | 1.42 | 1.37 | 1.19 | 0.17 | 1.06 | 2.03 | 1.83 | 0.7 | 1.43 | 1.82 | 1.54 | 0.65 | 0.7 | 0.26 | 0.33 | 0.62 | 1.01 | 0.56419 | 2.03 | 0.17 | 1.86
|  | b* | 11.32 | 10.88 | 10.99 | 10.86 | 11.52 | 10.35 | 10.54 | 9.56 | 9.45 | 10.33 | 8.95 | 8.4 | 8.7 | 7.6 | 7.78 | 8.15 | 10.58 | 8.6 | 7.61 | 10.33 | 9.625 | 1.3045 | 11.52 | 7.6 | 3.92
| - | G | 74 | 76 | 78 | 86 | 80 | 72 | 73 | 67 | 68 | 70 | 65 | 62 | 67 | 74 | 78 | 71 | 74 | 74 | 71 | 73 | 72.65 | 5.5182 | 86 | 62 | 24
| SCE | L* | 67.86 | 67.44 | 65.82 | 63.68 | 65.02 | 70.58 | 71.48 | 81.02 | 80.09 | 77.66 | 74.5 | 77.14 | 72.03 | 64.09 | 60.82 | 68.86 | 66.84 | 70.31 | 72.812 | 67.05 | 70.2551 | 5.615 | 81.02 | 60.82 | 20.2
|  | a* | 0.8 | 0.41 | 0.64 | 1.4 | 1.51 | 1.45 | 1.27 | 0.19 | 1.13 | 2.16 | 1.94 | 0.74 | 1.52 | 1.95 | 1.64 | 0.67 | 0.73 | 0.26 | 0.34 | 0.65 | 1.07 | 0.60502 | 2.16 | 0.19 | 1.97
|  | b* | 12.52 | 12.08 | 12.27 | 12.33 | 12.94 | 11.41 | 11.56 | 10.28 | 10.2 | 11.18 | 9.74 | 9.09 | 9.52 | 8.51 | 8.8 | 9 | 11.73 | 9.45 | 8.31 | 11.45 | 10.6185 | 1.4907 | 12.94 | 8.31 | 4.63
250-2-1 | SCI | L* | 69.49 | 69.95 | 67.71 | 70.05 | 74.9 | 74.8 | 67.6 | 70.01 | 79.12 | 78.49 | 73.3 | 79.65 | 75.7 | 72.81 | 69 | 67.61 | 70.7 | 70.87 | 74.12 | 76.67 | 72.6275 | 3.9022 | 79.65 | 67.6 | 12.05
|  | a* | 1.76 | 1.15 | 2.68 | 1.74 | 1.88 | 1.92 | 2.95 | 1.29 | 0.87 | 1.24 | 2.43 | 0.96 | 1.77 | 1.26 | 1.93 | 2.21 | 1.43 | 0.87 | 0.77 | 0.81 | 1.596 | 0.63967 | 2.95 | 0.77 | 2.18
|  | b* | 10.55 | 10.59 | 11.38 | 9.75 | 11.05 | 10.46 | 11.24 | 10.66 | 8.81 | 8.42 | 10.1 | 8.7 | 8.99 | 8.5 | 9.93 | 9.91 | 8.22 | 7.87 | 7.77 | 7.21 | 9.5055 | 1.2643 | 11.38 | 7.21 | 4.17
| - | G | 74 | 72 | 77 | 75 | 72 | 72 | 75 | 74 | 71 | 70 | 73 | 65 | 68 | 71 | 73 | 74 | 71 | 73 | 72 | 71 | 72.15 | 2.6213 | 77 | 65 | 12
| SCE | L* | 67.1 | 67.64 | 65.12 | 67.67 | 72.85 | 72.75 | 65.05 | 67.66 | 77.27 | 76.66 | 71.14 | 77.99 | 73.8 | 70.7 | 66.62 | 65.13 | 68.46 | 68.58 | 72.05 | 74.73 | 70.4485 | 4.1565 | 77.99 | 65.05 | 12.94
|  | a* | 1.88 | 1.22 | 2.88 | 1.85 | 2 | 2.04 | 3.16 | 1.38 | 0.92 | 1.32 | 2.58 | 1.02 | 1.88 | 1.34 | 2.06 | 2.36 | 1.52 | 0.91 | 0.82 | 0.87 | 1.7005 | 0.68648 | 3.16 | 0.82 | 2.34
|  | b* | 11.71 | 11.71 | 12.73 | 10.8 | 12.08 | 11.46 | 12.53 | 11.79 | 9.53 | 9.12 | 11.1 | 9.4 | 9.8 | 9.34 | 11.03 | 11.06 | 9.08 | 8.68 | 8.48 | 7.82 | 10.4625 | 1.4618 | 12.73 | 7.82 | 4.91
250-2-2 | SCI | L* | 78.08 | 80.69 | 81.63 | 81.38 | 80.05 | 80.87 | 78.7 | 82.22 | 85.06 | 82.06 | 80.77 | 80.53 | 82 | 80.34 | 78.78 | 79.55 | 78.84 | 81.51 | 80.11 | 78.95 | 80.606 | 1.6226 | 85.06 | 78.08 | 6.98
|  | a* | 3.06 | 2.21 | 1.77 | 1.83 | 2.24 | 1.97 | 3.03 | 2.17 | 1.29 | 2.24 | 3.23 | 3.07 | 2.45 | 2.61 | 2.9 | 2.28 | 3.17 | 2.15 | 2.52 | 3.45 | 2.482 | 0.57115 | 3.45 | 1.29 | 2.16
|  | b* | 10.96 | 10.67 | 10.81 | 10.74 | 10.64 | 10.93 | 11.37 | 10.76 | 9.89 | 9.8 | 10.03 | 10.97 | 10.57 | 11.3 | 11.07 | 10.19 | 10.59 | 9.96 | 10.11 | 10.42 | 10.589 | 0.46412 | 11.37 | 9.8 | 1.57
| - | G | 67 | 68 | 67 | 64 | 65 | 65 | 67 | 68 | 65 | 67 | 67 | 68 | 67 | 65 | 70 | 69 | 67 | 63 | 69 | 69 | 66.85 | 1.8432 | 70 | 63 | 7
| SCE | L* | 76.31 | 78.99 | 79.99 | 79.8 | 78.4 | 79.26 | 76.95 | 80.56 | 83.61 | 80.42 | 79.09 | 78.84 | 80.38 | 78.71 | 76.97 | 77.78 | 77.09 | 79.96 | 78.37 | 77.16 | 78.932 | 1.7026 | 83.61 | 76.31 | 7.3
|  | a* | 3.25 | 2.34 | 1.88 | 1.95 | 2.37 | 2.11 | 3.23 | 2.3 | 1.37 | 2.39 | 3.42 | 3.25 | 2.59 | 2.77 | 3.08 | 2.42 | 3.36 | 2.29 | 2.68 | 3.65 | 2.635 | 0.60318 | 3.65 | 1.37 | 2.28
|  | b* | 11.89 | 11.51 | 11.62 | 11.54 | 11.46 | 11.75 | 12.3 | 11.56 | 10.57 | 10.53 | 10.82 | 11.82 | 11.37 | 12.18 | 11.97 | 11.01 | 11.44 | 10.7 | 10.9 | 11.25 | 11.4095 | 0.51754 | 12.3 | 10.53 | 1.77
250-2-3 | SCI | L* | 77.16 | 74.71 | 76.34 | 74.31 | 68.89 | 67.71 | 67.47 | 68.09 | 70.49 | 71.39 | 73.77 | 75.23 | 74.96 | 75.79 | 76.46 | 78.65 | 80.74 | 79.91 | 80.23 | 74.36 | 74.333 | 4.1605 | 80.74 | 67.47 | 13.27
|  | a* | 2.94 | 3.55 | 2.7 | 2.67 | 3.41 | 2.87 | 2.22 | 1.83 | 1.87 | 1.17 | 2.15 | 1.12 | 1.35 | 0.95 | 1.6 | 1.7 | 1.82 | 2.8 | 1.32 | 2.07 | 2.1055 | 0.76921 | 3.55 | 0.95 | 2.6
|  | b* | 10.03 | 11.68 | 12.11 | 12.27 | 11.54 | 10.9 | 11.66 | 9.41 | 7.97 | 7.19 | 10.3 | 10.12 | 9.6 | 8.09 | 9 | 10.12 | 9.81 | 9.4 | 10.06 | 9.31 | 10.0285 | 1.3863 | 12.27 | 7.19 | 5.08
| - | G | 71 | 73 | 75 | 72 | 75 | 75 | 76 | 75 | 74 | 74 | 65 | 65 | 71 | 70 | 71 | 65 | 61 | 66 | 62 | 73 | 70.45 | 4.7292 | 76 | 61 | 15
| SCE | L* | 75.25 | 72.62 | 74.28 | 72.25 | 66.44 | 65.19 | 64.9 | 65.58 | 68.15 | 69.12 | 71.88 | 73.41 | 72.95 | 73.84 | 74.5 | 76.97 | 79.23 | 78.24 | 78.68 | 72.28 | 72.288 | 4.4706 | 79.23 | 64.9 | 14.33
|  | a* | 3.13 | 3.8 | 2.86 | 2.85 | 3.67 | 3.1 | 2.4 | 1.96 | 1.99 | 1.23 | 2.28 | 1.19 | 1.43 | 1.02 | 1.7 | 1.8 | 1.93 | 2.98 | 1.41 | 2.2 | 2.2465 | 0.82782 | 3.8 | 1.02 | 2.78
|  | b* | 10.91 | 12.77 | 13.2 | 13.4 | 12.84 | 12.17 | 13.01 | 10.45 | 8.8 | 7.91 | 11.25 | 11.01 | 10.47 | 8.82 | 9.79 | 10.95 | 10.55 | 10.15 | 10.83 | 10.19 | 10.9735 | 1.5455 | 13.4 | 7.91 | 5.49
300-0.5-1 | SCI | L* | 76.74 | 78.72 | 82.39 | 77.74 | 80.67 | 80.72 | 84.33 | 78.23 | 76.97 | 82.92 | 79.04 | 82.56 | 78.64 | 77.43 | 77.2 | 80.83 | 78.15 | 76.24 | 79.52 | 76.61 | 79.2825 | 2.3741 | 84.33 | 76.24 | 8.09
|  | a* | 2.92 | 2.15 | 0.99 | 1.07 | 0.75 | 1.41 | 0.55 | 1.89 | 3.29 | 1.17 | 1.9 | 0.85 | 1.78 | 2.02 | 2.59 | 1.57 | 2.46 | 2.88 | 1.8 | 2.76 | 1.84 | 0.79928 | 3.29 | 0.55 | 2.74
|  | b* | 10.12 | 9.87 | 8.49 | 9.04 | 10.15 | 11.22 | 10.25 | 8.28 | 9.59 | 10.97 | 9.03 | 9.45 | 10.7 | 10.24 | 9.84 | 10 | 9.46 | 9.95 | 9.99 | 10.22 | 9.843 | 0.74481 | 11.22 | 8.28 | 2.94
| - | G | 69 | 64 | 61 | 72 | 67 | 70 | 65 | 69 | 71 | 67 | 66 | 68 | 66 | 68 | 74 | 68 | 71 | 71 | 65 | 78 | 68.5 | 3.7906 | 78 | 61 | 17
| SCE | L* | 74.86 | 77.04 | 80.93 | 75.82 | 78.99 | 78.98 | 82.82 | 76.42 | 75.05 | 81.34 | 77.34 | 80.93 | 76.91 | 75.62 | 75.2 | 79.13 | 76.29 | 74.29 | 77.85 | 74.47 | 77.514 | 2.5244 | 82.82 | 74.29 | 8.53
|  | a* | 3.1 | 2.29 | 1.06 | 1.14 | 0.82 | 1.52 | 0.6 | 2 | 3.5 | 1.25 | 2.02 | 0.91 | 1.9 | 2.15 | 2.75 | 1.67 | 2.62 | 3.06 | 1.92 | 2.94 | 1.961 | 0.84519 | 3.5 | 0.6 | 2.9
|  | b* | 10.99 | 10.67 | 9.13 | 9.8 | 10.92 | 12.08 | 10.96 | 8.99 | 10.44 | 11.76 | 9.76 | 10.15 | 11.56 | 11.11 | 10.71 | 10.76 | 10.24 | 10.81 | 10.78 | 11.17 | 10.6395 | 0.79376 | 12.08 | 8.99 | 3.09
300-0.5-2 | SCI | L* | 85.44 | 84.46 | 82.31 | 80.04 | 81.27 | 79.96 | 78.25 | 79.2 | 79.13 | 81.74 | 73.02 | 78.16 | 80.36 | 82.89 | 79.7 | 79.76 | 82.26 | 82.68 | 79.4 | 81.15 | 80.559 | 2.6396 | 85.44 | 73.02 | 12.42
|  | a* | 0.08 | 0.35 | 1.11 | 2 | 1.56 | 1.87 | 2.46 | 1.85 | 1.81 | 0.85 | 1.73 | 0.69 | 1.08 | 0.38 | 1.24 | 1.21 | 0.73 | 0.87 | 1.37 | 0.65 | 1.1945 | 0.63238 | 2.46 | 0.08 | 2.38
|  | b* | 10.13 | 9.4 | 9.55 | 9.86 | 9.34 | 9.49 | 9.68 | 9.56 | 9.56 | 9.21 | 9.61 | 9.86 | 9.59 | 7.78 | 8.01 | 8.74 | 9.09 | 9.26 | 8.94 | 7.98 | 9.232 | 0.64919 | 10.13 | 7.78 | 2.35
| - | G | 55 | 60 | 63 | 65 | 64 | 64 | 65 | 64 | 64 | 62 | 66 | 63 | 61 | 65 | 65 | 67 | 65 | 66 | 67 | 65 | 63.8 | 2.7453 | 67 | 55 | 12
| SCE | L* | 84.2 | 83.08 | 80.79 | 78.41 | 79.7 | 78.34 | 76.52 | 77.54 | 77.46 | 80.23 | 71.05 | 76.5 | 78.82 | 81.35 | 78.04 | 78.06 | 80.7 | 81.11 | 77.68 | 79.54 | 78.956 | 2.7766 | 84.2 | 71.05 | 13.15
|  | a* | 0.11 | 0.39 | 1.19 | 2.13 | 1.66 | 1.99 | 2.6 | 1.96 | 1.92 | 0.92 | 1.83 | 0.73 | 1.16 | 0.41 | 1.32 | 1.29 | 0.79 | 0.94 | 1.46 | 0.7 | 1.275 | 0.66436 | 2.6 | 0.11 | 2.49
|  | b* | 10.79 | 10.05 | 10.25 | 10.64 | 10.06 | 10.25 | 10.48 | 10.32 | 10.33 | 9.9 | 10.53 | 10.69 | 10.32 | 8.37 | 8.67 | 9.44 | 9.76 | 9.93 | 9.67 | 8.6 | 9.9525 | 0.69968 | 10.79 | 8.37 | 2.42
300-0.5-3 | SCI | L* | 73.18 | 73.72 | 76.123 | 70.1 | 66.17 | 65.72 | 63.76 | 78.35 | 73.65 | 72.72 | 65.61 | 69.69 | 69.4 | 60.4 | 59.79 | 77.71 | 78.4 | 73.36 | 57.9 | 56.52 | 69.1137 | 6.8582 | 78.4 | 56.52 | 21.88
|  | a* | 1.9 | 1.3 | 0.7 | 2.29 | 3.2 | 3.9 | 1.15 | 0.45 | 2.17 | 1.51 | 2.98 | 3.26 | 3.42 | 4.76 | 3.7 | 0.75 | 0.17 | 1.27 | 1.77 | 1.89 | 2.127 | 1.2769 | 4.76 | 0.17 | 4.59
|  | b* | 11.81 | 12.02 | 11.51 | 11.94 | 11.24 | 12.1 | 8.73 | 10.44 | 10.83 | 11.02 | 11.97 | 11.47 | 11.78 | 11.47 | 10.84 | 8.96 | 9.16 | 12.27 | 8.62 | 7.93 | 10.8055 | 1.3594 | 12.27 | 7.93 | 4.34
| - | G | 67 | 69 | 75 | 77 | 79 | 77 | 75 | 68 | 74 | 74 | 77 | 76 | 77 | 82 | 82 | 66 | 65 | 70 | 81 | 82 | 74.65 | 5.4799 | 82 | 65 | 17
| SCE | L* | 71.2 | 71.72 | 74.06 | 67.65 | 63.41 | 62.97 | 60.96 | 76.56 | 71.49 | 70.52 | 62.87 | 67.25 | 66.9 | 57.04 | 56.38 | 75.97 | 76.69 | 71.31 | 54.36 | 52.75 | 66.603 | 7.4744 | 76.69 | 52.75 | 23.94
|  | a* | 2.02 | 1.39 | 0.76 | 2.46 | 3.47 | 4.23 | 1.2 | 0.48 | 2.32 | 1.61 | 3.24 | 3.49 | 3.68 | 5.26 | 4.07 | 0.79 | 0.18 | 1.35 | 1.92 | 2.06 | 2.299 | 1.4025 | 5.26 | 0.18 | 5.08
|  | b* | 12.9 | 13.12 | 12.54 | 13.26 | 12.67 | 13.63 | 9.9 | 11.26 | 11.86 | 12.07 | 13.45 | 12.74 | 13.11 | 13.28 | 12.59 | 9.72 | 9.9 | 13.43 | 10.07 | 9.34 | 12.042 | 1.4567 | 13.63 | 9.34 | 4.29
300-1-1 | SCI | L* | 79.78 | 78.15 | 75.18 | 69.84 | 71.53 | 79.68 | 83.31 | 71.92 | 70.95 | 76.36 | 69.81 | 64.65 | 66.55 | 67.94 | 68.63 | 81.19 | 80.59 | 79.31 | 81.31 | 81.51 | 74.9095 | 5.8769 | 83.31 | 64.65 | 18.66
|  | a* | 1.91 | 1.82 | 2.47 | 3.74 | 3.78 | 1.5 | 1.06 | 1.3 | 1.81 | 2.04 | 4.23 | 5.09 | 4.54 | 3.58 | 4.63 | 1.93 | 1.71 | 1.78 | 1.14 | 1 | 2.553 | 1.3429 | 5.09 | 1 | 4.09
|  | b* | 12.56 | 10.96 | 11.89 | 12.76 | 12.73 | 14.67 | 11.46 | 9.16 | 9.68 | 12.4 | 12.53 | 13.34 | 12.5 | 12.1 | 11.94 | 10.53 | 9.5 | 8.94 | 8.54 | 9.09 | 11.364 | 1.717 | 14.67 | 8.54 | 6.13
| - | G | 64 | 66 | 68 | 71 | 72 | 70 | 66 | 73 | 74 | 72 | 79 | 81 | 82 | 77 | 74 | 68 | 68 | 67 | 69 | 69 | 71.5 | 5.0835 | 82 | 64 | 18
| SCE | L* | 78.15 | 76.42 | 73.28 | 67.56 | 69.33 | 77.9 | 81.76 | 69.69 | 68.63 | 74.38 | 67.26 | 61.69 | 63.69 | 65.35 | 66.18 | 79.51 | 78.89 | 77.58 | 79.61 | 79.82 | 72.834 | 6.301 | 81.76 | 61.69 | 20.07
|  | a* | 2.03 | 1.93 | 2.62 | 4.02 | 4.04 | 1.61 | 1.14 | 1.39 | 1.95 | 2.18 | 4.55 | 5.55 | 4.92 | 3.85 | 4.99 | 2.05 | 1.82 | 1.9 | 1.21 | 1.06 | 2.7405 | 1.4602 | 5.55 | 1.06 | 4.49
|  | b* | 13.52 | 11.86 | 12.94 | 14.11 | 14.01 | 15.81 | 12.27 | 10.05 | 10.67 | 13.49 | 13.96 | 15.28 | 14.12 | 13.55 | 13.31 | 11.34 | 10.24 | 9.67 | 9.23 | 9.81 | 12.462 | 1.9797 | 15.81 | 9.23 | 6.58
300-1-2 | SCI | L* | 77.53 | 77.89 | 73.68 | 69.31 | 70.51 | 75.11 | 74.04 | 74.26 | 77.62 | 79.79 | 78.58 | 79.06 | 79.26 | 76.52 | 77.65 | 77.46 | 77.62 | 75.79 | 82.37 | 80.8 | 76.7425 | 3.2271 | 82.37 | 69.31 | 13.06
|  | a* | 2.14 | 1.5 | 2.53 | 3.98 | 3.29 | 1.97 | 2.38 | 2.7 | 1.83 | 1.46 | 2.57 | 1.71 | 1.62 | 2.22 | 2.01 | 2.26 | 1.93 | 2.18 | 1.2 | 2.29 | 2.1885 | 0.64118 | 3.98 | 1.2 | 2.78
|  | b* | 12.07 | 10.9 | 10.19 | 12.04 | 10.4 | 10.37 | 11.44 | 10.44 | 11.35 | 11.51 | 10.28 | 9.28 | 8.57 | 9.61 | 8.86 | 9.93 | 8.97 | 8.99 | 9.87 | 11.29 | 10.318 | 1.0711 | 12.07 | 8.57 | 3.5
| - | G | 73 | 76 | 79 | 79 | 81 | 80 | 79 | 79 | 76 | 71 | 65 | 66 | 66 | 70 | 68 | 69 | 68 | 69 | 65 | 66 | 72.25 | 5.7754 | 81 | 65 | 16
| SCE | L* | 75.56 | 15.87 | 71.53 | 66.73 | 67.96 | 72.84 | 71.75 | 71.96 | 75.6 | 77.98 | 76.87 | 77.36 | 77.56 | 74.61 | 75.84 | 75.61 | 75.8 | 73.87 | 80.8 | 79.17 | 71.7635 | 13.6124 | 80.8 | 15.87 | 64.93
|  | a* | 2.28 | 1.59 | 2.71 | 4.3 | 3.54 | 2.1 | 2.55 | 2.89 | 1.95 | 1.57 | 2.73 | 1.82 | 1.71 | 2.36 | 2.13 | 2.39 | 2.05 | 2.32 | 1.28 | 2.43 | 2.335 | 0.69645 | 4.3 | 1.28 | 3.02
|  | b* | 13.11 | 11.85 | 11.19 | 13.41 | 11.53 | 11.38 | 12.55 | 11.45 | 12.32 | 12.42 | 11.11 | 10.03 | 9.28 | 10.44 | 9.62 | 10.78 | 9.73 | 9.79 | 10.58 | 12.13 | 11.235 | 1.2011 | 13.41 | 9.28 | 4.13
300-1-3 | SCI | L* | 77.23 | 80.34 | 81.85 | 80.71 | 68.84 | 75.65 | 75.75 | 77.38 | 82.72 | 70.92 | 74.08 | 80.05 | 72.16 | 74.14 | 74.68 | 76.97 | 77.5 | 79.75 | 75.96 | 81.89 | 76.9285 | 3.8101 | 82.72 | 68.84 | 13.88
|  | a* | 2.51 | 1.4 | 0.66 | 0.55 | 2.32 | 1.48 | 2.48 | 2.27 | 0.67 | 2.56 | 2.63 | 0.94 | 3.15 | 2.8 | 2.53 | 1.74 | 1.59 | 1.12 | 1.91 | 0.34 | 1.7825 | 0.85435 | 3.15 | 0.34 | 2.81
|  | b* | 11.41 | 11.26 | 10.86 | 9.81 | 9.71 | 9.6 | 10.83 | 10.95 | 11.03 | 9.57 | 9.29 | 7.79 | 9.08 | 9.51 | 9.06 | 7.88 | 7.66 | 8.26 | 8.38 | 7.84 | 9.489 | 1.2535 | 11.41 | 7.66 | 3.75
| - | G | 73 | 72 | 69 | 69 | 77 | 70 | 73 | 74 | 77 | 76 | 72 | 66 | 71 | 74 | 73 | 74 | 68 | 66 | 71 | 66 | 71.55 | 3.4409 | 77 | 66 | 11
| SCE | L* | 75.25 | 78.52 | 80.17 | 78.98 | 66.32 | 73.69 | 73.73 | 75.41 | 80.87 | 68.56 | 72 | 78.37 | 70 | 72 | 72.6 | 74.98 | 75.67 | 78.07 | 73.99 | 80.29 | 74.9735 | 4.0313 | 80.87 | 66.32 | 14.55
|  | a* | 2.67 | 1.5 | 0.72 | 0.6 | 2.49 | 1.58 | 2.64 | 2.42 | 0.79 | 2.73 | 2.81 | 1.01 | 3.37 | 2.99 | 2.69 | 1.86 | 1.7 | 1.21 | 2.04 | 0.38 | 1.91 | 0.90216 | 3.37 | 0.38 | 2.99
|  | b* | 12.4 | 12.15 | 11.66 | 10.52 | 10.75 | 10.44 | 11.8 | 11.89 | 11.82 | 10.54 | 10.16 | 8.41 | 9.98 | 10.39 | 9.9 | 8.59 | 8.31 | 8.91 | 9.14 | 8.45 | 10.3105 | 1.3484 | 12.4 | 8.31 | 4.09
300-2-1 | SCI | L* | 79.87 | 75.52 | 74.76 | 71.56 | 73.01 | 72.39 | 71.21 | 74.11 | 80.09 | 71.95 | 80.83 | 83.25 | 82.95 | 78.57 | 77.22 | 78.1 | 79.62 | 80.74 | 82 | 79.52 | 77.3635 | 3.9839 | 83.25 | 71.21 | 12.04
|  | a* | 1.17 | 2.06 | 1.98 | 2.86 | 2.4 | 2.46 | 2.48 | 2.37 | 0.99 | 2.32 | 1.18 | 0.42 | 0.28 | 1.44 | 1.85 | 1.48 | 1.21 | 0.86 | 0.46 | 1.08 | 1.5675 | 0.77555 | 2.86 | 0.28 | 2.58
|  | b* | 10.88 | 12.06 | 13.85 | 13.35 | 12.47 | 12.18 | 12.65 | 11.41 | 10.04 | 11.68 | 10.44 | 9 | 9.58 | 9.15 | 9.79 | 9.61 | 9.06 | 9.02 | 9.07 | 8.8 | 10.7045 | 1.6265 | 13.85 | 8.8 | 5.05
| - | G | 65 | 67 | 73 | 72 | 71 | 71 | 72 | 72 | 65 | 72 | 70 | 67 | 67 | 70 | 71 | 75 | 73 | 70 | 69 | 68 | 70 | 2.753 | 75 | 65 | 10
| SCE | L* | 78.22 | 73.66 | 72.67 | 69.35 | 70.91 | 70.25 | 68.98 | 72.01 | 78.54 | 69.78 | 79.08 | 81.67 | 81.36 | 76.75 | 75.32 | 76.13 | 77.74 | 78.98 | 80.33 | 77.78 | 75.4755 | 4.1975 | 81.67 | 68.98 | 12.69
|  | a* | 1.25 | 2.19 | 2.12 | 3.06 | 2.56 | 2.62 | 2.66 | 2.54 | 1.07 | 2.47 | 1.26 | 0.47 | 0.31 | 1.54 | 1.96 | 1.57 | 1.29 | 0.92 | 0.5 | 1.16 | 1.676 | 0.82452 | 3.06 | 0.31 | 2.75
|  | b* | 11.72 | 13.12 | 15.12 | 14.69 | 13.64 | 13.36 | 13.91 | 12.45 | 10.8 | 12.82 | 11.22 | 9.65 | 10.25 | 9.91 | 10.62 | 10.43 | 9.8 | 9.72 | 9.74 | 9.51 | 11.624 | 1.8532 | 15.12 | 9.51 | 5.61
300-2-2 | SCI | L* | 79.88 | 78.03 | 79.98 | 81.61 | 81.42 | 75.22 | 68.57 | 68.64 | 71.84 | 71.5 | 82.83 | 83.49 | 79.65 | 78.93 | 81.78 | 76.36 | 72.09 | 78.01 | 79.69 | 79.33 | 77.4425 | 4.6113 | 83.49 | 68.57 | 14.92
|  | a* | 0.97 | 1.22 | 0.46 | -0.08 | 0.13 | 1.71 | 2.48 | 2.87 | 1.89 | 2.26 | 0.28 | 0.12 | 0.79 | 0.91 | 0.59 | 1.76 | 1.66 | 0.31 | 0.73 | 0.9 | 1.098 | 0.85003 | 2.87 | -0.08 | 2.95
|  | b* | 15.67 | 14.79 | 12.01 | 11.39 | 11.6 | 12.78 | 12.45 | 13.11 | 11.77 | 13.1 | 9.06 | 9.55 | 10.51 | 9.64 | 9.41 | 9.76 | 8.85 | 9.25 | 10.07 | 9.52 | 11.2145 | 1.9771 | 15.67 | 8.85 | 6.82
| - | G | 64 | 66 | 65 | 63 | 62 | 70 | 74 | 74 | 72 | 72 | 70 | 68 | 69 | 72 | 71 | 72 | 70 | 69 | 69 | 72 | 69.2 | 3.5333 | 74 | 62 | 12
| SCE | L* | 78.26 | 76.3 | 78.34 | 80.08 | 79.89 | 73.25 | 66.12 | 66.21 | 69.65 | 69.3 | 81.16 | 81.9 | 77.9 | 77.06 | 80.05 | 74.4 | 69.98 | 76.18 | 77.92 | 77.49 | 75.572 | 4.8792 | 81.9 | 66.12 | 15.78
|  | a* | 1.04 | 1.3 | 0.51 | -0.06 | 0.16 | 1.82 | 2.65 | 3.08 | 2.01 | 2.41 | 0.31 | 0.15 | 0.84 | 0.98 | 0.64 | 1.88 | 1.78 | 0.34 | 0.77 | 0.96 | 1.1785 | 0.90264 | 3.08 | -0.06 | 3.14
|  | b* | 16.84 | 15.96 | 12.91 | 12.22 | 12.43 | 13.92 | 13.83 | 14.58 | 12.92 | 14.41 | 9.74 | 10.23 | 11.35 | 10.44 | 10.12 | 10.67 | 9.73 | 10.01 | 10.88 | 10.31 | 12.175 | 2.1707 | 16.84 | 9.73 | 7.11
300-2-3 | SCI | L* | 74.69 | 73.52 | 72.88 | 72.72 | 70.65 | 71.77 | 73.12 | 64.19 | 65.04 | 63.85 | 76.32 | 76.85 | 75.85 | 81.98 | 75.73 | 78.05 | 69.93 | 69.75 | 73.24 | 75.38 | 72.7755 | 4.6296 | 81.98 | 63.85 | 18.13
|  | a* | -0.16 | 0.4 | 1.19 | 0.92 | 1.65 | 0.94 | 0.16 | 2.75 | 2.95 | 2.93 | 0.26 | -0.04 | -0.37 | -0.44 | 0.4 | 0.07 | 1.91 | 2.03 | 0.88 | 0.16 | 0.9295 | 1.0951 | 2.95 | -0.44 | 3.39
|  | b* | 11.12 | 12.01 | 12.6 | 12.18 | 11.8 | 11.15 | 10.84 | 10.85 | 12.15 | 11.38 | 10.37 | 10.11 | 11.27 | 9 | 10.99 | 9.41 | 11.47 | 11.24 | 11.3 | 11.31 | 11.1275 | 0.8913 | 12.6 | 9 | 3.6
| - | G | 67 | 69 | 71 | 72 | 72 | 71 | 70 | 77 | 76 | 77 | 73 | 73 | 68 | 63 | 71 | 72 | 80 | 83 | 76 | 70 | 72.55 | 4.6166 | 83 | 63 | 20
| SCE | L* | 72.77 | 71.49 | 70.78 | 70.58 | 68.38 | 69.61 | 71.05 | 61.36 | 62.3 | 60.99 | 74.33 | 74.87 | 73.96 | 80.45 | 73.74 | 76.15 | 67.38 | 67.07 | 70.98 | 73.4 | 70.582 | 4.9746 | 80.45 | 60.99 | 19.46
|  | a* | -0.17 | 0.42 | 1.28 | 0.97 | 1.75 | 1 | 0.17 | 2.97 | 3.18 | 3.18 | 0.28 | -0.03 | -0.38 | -0.45 | 0.42 | 0.09 | 2.05 | 2.17 | 0.94 | 0.18 | 1.001 | 1.177 | 3.18 | -0.45 | 3.63
|  | b* | 12.1 | 13.1 | 13.79 | 13.33 | 13.01 | 12.25 | 11.87 | 12.27 | 13.68 | 12.88 | 11.3 | 10.98 | 12.24 | 9.65 | 11.96 | 10.19 | 12.76 | 12.55 | 12.43 | 12.3 | 12.232 | 1.062 | 13.79 | 9.65 | 4.14
350-0.5-1 | SCI | L* | 59.27 | 55.86 | 60.08 | 61.16 | 59.61 | 56.97 | 58.05 | 59.27 | 61.56 | 60.1 | 79.93 | 78.4 | 78.55 | 75.92 | 76.44 | 72.91 | 72.63 | 69.09 | 68.27 | 68.05 | 66.606 | 8.2969 | 79.93 | 55.86 | 24.07
|  | a* | 3.19 | 5.18 | 3.4 | 3.19 | 3.22 | 3.68 | 4.4 | 4.56 | 6.4 | 9.03 | 2.16 | 2.31 | 2.18 | 2.04 | 1.48 | 1.78 | 2.09 | 2.58 | 2.17 | 2.3 | 3.367 | 1.8335 | 9.03 | 1.48 | 7.55
|  | b* | 11.9 | 11 | 11.26 | 12.28 | 12.5 | 11.72 | 12.43 | 12.18 | 13.42 | 13.69 | 10.32 | 10.34 | 10.62 | 9.79 | 9.78 | 11.6 | 11.25 | 11.03 | 9.51 | 9.28 | 11.295 | 1.2496 | 13.69 | 9.28 | 4.41
| - | G | 76 | 79 | 77 | 77 | 77 | 79 | 78 | 78 | 77 | 79 | 60 | 67 | 67 | 69 | 68 | 69 | 69 | 74 | 78 | 78 | 73.8 | 5.5403 | 79 | 60 | 19
| SCE | L* | 56.05 | 52.17 | 56.88 | 58.07 | 56.39 | 53.42 | 54.62 | 55.99 | 58.51 | 56.86 | 78.4 | 76.66 | 76.79 | 74.01 | 74.56 | 70.84 | 70.57 | 66.68 | 65.68 | 65.44 | 63.9295 | 8.9941 | 78.4 | 52.17 | 26.23
|  | a* | 3.49 | 5.79 | 3.73 | 3.47 | 3.53 | 4.06 | 4.87 | 5.02 | 7.02 | 9.95 | 2.29 | 2.46 | 2.31 | 2.17 | 1.57 | 1.88 | 2.22 | 2.76 | 2.31 | 2.45 | 3.6675 | 2.0522 | 9.95 | 1.57 | 8.38
|  | b* | 13.8 | 13.02 | 12.97 | 14.09 | 14.45 | 13.77 | 14.52 | 14.11 | 15.38 | 15.83 | 11.14 | 11.21 | 11.5 | 10.67 | 10.65 | 12.74 | 12.36 | 12.22 | 10.58 | 10.34 | 12.7675 | 1.6943 | 15.83 | 10.34 | 5.49
350-0.5-2 | SCI | L* | 68.41 | 67.34 | 69.94 | 69.47 | 71.81 | 71.4 | 65.6 | 65.7 | 66.78 | 68.62 | 75.51 | 72.62 | 71.06 | 69.2 | 67.05 | 77.54 | 72.1 | 74.24 | 75.83 | 72.16 | 70.619 | 3.4272 | 77.54 | 65.6 | 11.94
|  | a* | 1.99 | 1.99 | 1.99 | 1.99 | 1.99 | 1.99 | 1.99 | 1.99 | 1.99 | 1.99 | 1.99 | 1.99 | 1.99 | 1.99 | 1.99 | 1.99 | 1.99 | 1.99 | 1.99 | 1.99 | 1.99 | 2.2781e-16 | 1.99 | 1.99 | 0
|  | b* | 12.64 | 12.03 | 10.87 | 11.72 | 13.25 | 13.02 | 12.34 | 11.96 | 12.35 | 12.4 | 10.17 | 12.67 | 12.87 | 11.5 | 11.31 | 10.55 | 13.03 | 12.52 | 9.46 | 12.98 | 11.982 | 1.0485 | 13.25 | 9.46 | 3.79
| - | G | 76 | 76 | 72 | 71 | 70 | 70 | 74 | 76 | 77 | 76 | 73 | 74 | 68 | 71 | 73 | 70 | 67 | 73 | 74 | 73 | 72.7 | 2.8116 | 77 | 67 | 10
| SCE | L* | 65.9 | 64.76 | 67.65 | 67.18 | 69.69 | 69.24 | 62.95 | 62.99 | 64.13 | 66.13 | 73.47 | 70.41 | 68.95 | 66.91 | 64.56 | 75.67 | 70.06 | 72.13 | 73.78 | 69.96 | 68.326 | 3.6569 | 75.67 | 62.95 | 12.72
|  | a* | 3.01 | 3.05 | 2.3 | 2.48 | 2.4 | 2.4 | 3.53 | 3.42 | 3.22 | 2.89 | 1.76 | 2.25 | 1.76 | 1.86 | 2.03 | 0.18 | 1.61 | 1.8 | 1.59 | 2.13 | 2.2835 | 0.78409 | 3.53 | 0.18 | 3.35
|  | b* | 14.08 | 13.42 | 12.02 | 12.98 | 14.57 | 14.34 | 13.85 | 13.44 | 13.83 | 13.81 | 11.12 | 13.95 | 14.14 | 12.7 | 12.61 | 11.41 | 14.29 | 13.72 | 10.35 | 14.28 | 13.2455 | 1.1914 | 14.57 | 10.35 | 4.22
350-0.5-3 | SCI | L* | 78.38 | 76.9 | 76.18 | 72.99 | 76.63 | 83.06 | 79.02 | 77.37 | 76.89 | 83.57 | 73.81 | 67.81 | 76.91 | 74.8 | 74.19 | 75.05 | 77.71 | 79.52 | 77.48 | 78.61 | 76.844 | 3.4281 | 83.57 | 67.81 | 15.76
|  | a* | 1.7 | 1.51 | 1.27 | 1.12 | 0.02 | 0.51 | 0.82 | 0.4 | 0.07 | 0.27 | 2.74 | 3.07 | 0.74 | 1.93 | 1.87 | 1.6 | 0.98 | 1.07 | 2.75 | 3.38 | 1.391 | 0.99643 | 3.38 | 0.02 | 3.36
|  | b* | 12.43 | 11.25 | 11.72 | 12.18 | 11.33 | 10.27 | 11.48 | 10.37 | 10.52 | 9.77 | 11.12 | 9.66 | 8.53 | 10.98 | 12.11 | 11.83 | 10.23 | 9.19 | 9.85 | 10.7 | 10.776 | 1.0548 | 12.43 | 8.53 | 3.9
| - | G | 66 | 68 | 70 | 71 | 66 | 65 | 72 | 74 | 72 | 64 | 69 | 72 | 62 | 66 | 70 | 70 | 69 | 68 | 68 | 68 | 68.5 | 3.0349 | 74 | 62 | 12
| SCE | L* | 76.65 | 75.05 | 74.25 | 70.89 | 74.82 | 81.52 | 77.16 | 75.38 | 74.94 | 82.06 | 71.8 | 65.39 | 75.23 | 72.91 | 72.16 | 73.07 | 75.88 | 77.78 | 75.65 | 76.83 | 74.971 | 3.6161 | 82.06 | 65.39 | 16.67
|  | a* | 1.82 | 1.61 | 1.35 | 1.19 | 0.03 | 0.56 | 0.88 | 0.45 | 0.09 | 0.31 | 2.92 | 3.3 | 0.79 | 2.06 | 1.99 | 1.7 | 1.04 | 1.14 | 2.93 | 3.58 | 1.487 | 1.0571 | 3.58 | 0.03 | 3.55
|  | b* | 13.42 | 12.18 | 12.73 | 13.33 | 12.28 | 11 | 12.36 | 11.19 | 11.39 | 10.46 | 12.18 | 10.76 | 9.26 | 11.98 | 13.23 | 12.88 | 11.07 | 9.91 | 10.68 | 11.58 | 11.6935 | 1.1607 | 13.42 | 9.26 | 4.16
350-1-1 | SCI | L* | 70.9 | 72.07 | 71.38 | 73.26 | 73.53 | 74.06 | 75.39 | 76.41 | 77.09 | 77.91 | 69.5 | 69.44 | 68.13 | 71.84 | 73.29 | 75.48 | 74.6 | 74.16 | 74.25 | 73.76 | 73.3225 | 2.5928 | 77.91 | 68.13 | 9.78
|  | a* | 1.92 | 1.43 | 1.68 | 1.22 | 1.15 | 0.96 | 0.59 | 0.43 | 0.83 | 0.79 | 1.91 | 2.51 | 0.98 | 0.66 | 0.66 | 0.33 | 0.9 | 0.76 | 1.09 | 0.7 | 1.075 | 0.56074 | 2.51 | 0.33 | 2.18
|  | b* | 12.41 | 12.25 | 12.74 | 12.45 | 12.62 | 12.58 | 13.68 | 13.54 | 12.39 | 11.46 | 12.49 | 11.54 | 11.56 | 12.84 | 13.06 | 12.57 | 11.3 | 13.48 | 10.25 | 12.57 | 12.389 | 0.83288 | 13.68 | 10.25 | 3.43
| - | G | 74 | 73 | 73 | 75 | 78 | 73 | 74 | 72 | 70 | 71 | 75 | 72 | 75 | 69 | 72 | 72 | 74 | 73 | 74 | 75 | 73.2 | 2.0157 | 78 | 69 | 9
| SCE | L* | 68.6 | 69.85 | 69.14 | 71.04 | 71.25 | 71.95 | 73.32 | 74.43 | 75.19 | 76.04 | 67.09 | 67.1 | 65.63 | 69.75 | 71.16 | 73.47 | 72.48 | 72.05 | 72.12 | 71.56 | 71.161 | 2.7432 | 76.04 | 65.63 | 10.41
|  | a* | 2.06 | 1.53 | 1.79 | 1.3 | 1.24 | 1.03 | 0.65 | 0.47 | 0.89 | 0.84 | 2.04 | 2.68 | 1.03 | 0.7 | 0.71 | 0.35 | 0.95 | 0.8 | 1.16 | 0.74 | 1.148 | 0.599 | 2.68 | 0.35 | 2.33
|  | b* | 13.71 | 13.49 | 14.05 | 13.7 | 13.9 | 13.76 | 14.91 | 14.69 | 13.4 | 12.38 | 13.82 | 12.78 | 12.83 | 14.05 | 14.3 | 13.69 | 12.38 | 14.75 | 11.24 | 13.78 | 13.5805 | 0.89456 | 14.91 | 11.24 | 3.67
350-1-2 | SCI | L* | 70.26 | 67.02 | 65.12 | 71.41 | 72.36 | 70.81 | 72.79 | 71.75 | 65.48 | 62.5 | 80.51 | 76.87 | 77.09 | 77.31 | 74.53 | 78.04 | 81.52 | 82.48 | 81.44 | 81.81 | 74.055 | 6.0913 | 82.48 | 62.5 | 19.98
|  | a* | 2.89 | 3.16 | 3.42 | 2.94 | 3.94 | 4.26 | 3.53 | 2.49 | 3.65 | 4.22 | 0.55 | 1.1 | 1.07 | 0.75 | 1.18 | 0.72 | 1.2 | 0.83 | 0.95 | 1.11 | 2.198 | 1.3555 | 4.26 | 0.55 | 3.71
|  | b* | 12.81 | 13.49 | 13.26 | 13.79 | 15.4 | 15.09 | 14.81 | 13.39 | 13.74 | 12.87 | 9.02 | 10.52 | 11.69 | 11.16 | 10.45 | 8.93 | 10.96 | 10.01 | 10.12 | 10.49 | 12.1 | 2.0098 | 15.4 | 8.93 | 6.47
| - | G | 71 | 75 | 76 | 71 | 74 | 74 | 71 | 75 | 78 | 83 | 64 | 67 | 68 | 68 | 70 | 67 | 65 | 66 | 63 | 66 | 70.6 | 5.2053 | 83 | 63 | 20
| SCE | L* | 68 | 64.43 | 62.38 | 69.21 | 70.14 | 68.5 | 70.68 | 69.47 | 62.68 | 59.27 | 78.92 | 75.05 | 75.26 | 75.49 | 72.53 | 76.28 | 79.92 | 80.9 | 79.89 | 80.2 | 71.96 | 6.555 | 80.9 | 59.27 | 21.63
|  | a* | 3.1 | 3.4 | 3.7 | 3.15 | 4.22 | 4.57 | 3.78 | 2.66 | 3.96 | 4.64 | 0.58 | 1.17 | 1.14 | 0.79 | 1.25 | 0.76 | 1.27 | 0.89 | 1.01 | 1.17 | 2.3605 | 1.4721 | 4.64 | 0.58 | 4.06
|  | b* | 14.2 | 15.15 | 15 | 15.23 | 17.01 | 16.73 | 16.29 | 14.84 | 15.56 | 14.84 | 9.74 | 11.43 | 12.68 | 12.11 | 11.42 | 9.69 | 11.81 | 10.76 | 10.9 | 11.29 | 13.334 | 2.3859 | 17.01 | 9.69 | 7.32
350-1-3 | SCI | L* | 74.88 | 77.71 | 79.65 | 73.41 | 68.12 | 68.67 | 73.35 | 81.97 | 81.51 | 81.62 | 80.97 | 80.42 | 79.68 | 77.12 | 79.54 | 80.96 | 79.89 | 82.61 | 82.85 | 82.84 | 78.3885 | 4.4677 | 82.85 | 68.12 | 14.73
|  | a* | 3.59 | 2.41 | 1.68 | 2.42 | 3.48 | 2.6 | 2.57 | 0.8 | 0.77 | 0.79 | 0.78 | 0.87 | 0.76 | 1.55 | 0.18 | 0.56 | 0.82 | 0.92 | 1.19 | 1.05 | 1.4895 | 1.0017 | 3.59 | 0.18 | 3.41
|  | b* | 14.33 | 15.6 | 14.54 | 14.75 | 13.61 | 12.57 | 12.84 | 10.7 | 10.46 | 10.63 | 10.5 | 12.3 | 10.76 | 10.24 | 9.5 | 10.16 | 10.05 | 9.77 | 10.24 | 10.12 | 11.6835 | 1.9464 | 15.6 | 9.5 | 6.1
| - | G | 71 | 68 | 67 | 70 | 75 | 75 | 73 | 68 | 66 | 67 | 64 | 64 | 65 | 67 | 64 | 65 | 65 | 65 | 66 | 62 | 67.35 | 3.6889 | 75 | 62 | 13
| SCE | L* | 72.86 | 75.91 | 77.93 | 71.35 | 65.62 | 66.19 | 71.21 | 80.32 | 79.89 | 79.97 | 79.39 | 78.81 | 78.02 | 75.32 | 77.89 | 79.36 | 78.24 | 81.04 | 81.27 | 81.35 | 76.597 | 4.7582 | 81.35 | 65.62 | 15.73
|  | a* | 3.82 | 2.56 | 1.78 | 2.59 | 3.74 | 2.79 | 2.74 | 0.83 | 0.81 | 0.84 | 0.83 | 0.93 | 0.81 | 1.64 | 0.2 | 0.6 | 0.87 | 0.97 | 1.26 | 1.11 | 1.586 | 1.0727 | 3.82 | 0.2 | 3.62
|  | b* | 15.71 | 16.92 | 15.7 | 16.2 | 15.21 | 14.02 | 14.12 | 11.53 | 11.26 | 11.45 | 11.31 | 13.24 | 11.61 | 11.11 | 10.26 | 10.96 | 10.85 | 10.53 | 11.01 | 10.88 | 12.694 | 2.2053 | 16.92 | 10.26 | 6.66
350-2-1 | SCI | L* | 66.03 | 66.04 | 68.71 | 69.03 | 66.99 | 64.41 | 67.91 | 72.78 | 74.39 | 75.17 | 79.24 | 78.55 | 76.09 | 76.1 | 75.97 | 75.56 | 76.1 | 76.96 | 76.81 | 76.43 | 72.9635 | 4.7546 | 79.24 | 64.41 | 14.83
|  | a* | 3.54 | 3.51 | 2.76 | 2.64 | 3.28 | 4.48 | 3.31 | 2.51 | 2.09 | 2.19 | 1.64 | 1.74 | 1.45 | 1.33 | 2 | 1.85 | 1.21 | 1.74 | 1.64 | 1.58 | 2.3245 | 0.89768 | 4.48 | 1.21 | 3.27
|  | b* | 12.53 | 13.05 | 13.26 | 13.41 | 13.6 | 13.71 | 13.57 | 10.86 | 9.39 | 11.19 | 9.99 | 9.63 | 9.32 | 9.9 | 9.81 | 9.15 | 9.97 | 8.52 | 9.15 | 8.82 | 10.9415 | 1.8904 | 13.71 | 8.52 | 5.19
| - | G | 77 | 76 | 74 | 74 | 75 | 79 | 76 | 72 | 73 | 72 | 69 | 66 | 66 | 67 | 70 | 68 | 67 | 70 | 70 | 73 | 71.7 | 3.8539 | 79 | 66 | 13
| SCE | L* | 63.31 | 63.37 | 66.28 | 66.63 | 64.4 | 61.51 | 65.37 | 70.62 | 72.29 | 73.14 | 77.47 | 76.82 | 74.26 | 74.27 | 74.03 | 73.66 | 74.25 | 75.07 | 74.9 | 74.43 | 70.804 | 5.1149 | 77.47 | 61.51 | 15.96
|  | a* | 3.84 | 3.81 | 2.97 | 2.84 | 3.55 | 4.89 | 3.57 | 2.68 | 2.23 | 2.34 | 1.74 | 1.84 | 1.54 | 1.41 | 2.12 | 1.97 | 1.28 | 1.85 | 1.74 | 1.68 | 2.4945 | 0.99067 | 4.89 | 1.28 | 3.61
|  | b* | 14.16 | 14.72 | 14.77 | 14.92 | 15.27 | 15.61 | 15.19 | 11.93 | 10.29 | 12.23 | 10.83 | 10.45 | 10.16 | 10.8 | 10.72 | 10.01 | 10.87 | 9.29 | 9.96 | 9.62 | 12.09 | 2.2668 | 15.61 | 9.29 | 6.32
350-2-2 | SCI | L* | 72.6 | 65.22 | 64.99 | 65.33 | 65.13 | 65.65 | 65.98 | 68.54 | 66.1 | 62.3 | 71.26 | 69.3 | 68.92 | 67.22 | 69.51 | 69.04 | 67.02 | 72.79 | 68.6 | 70.5 | 67.8 | 2.7735 | 72.79 | 62.3 | 10.49
|  | a* | 1.24 | 3.08 | 2.79 | 2.04 | 2.96 | 2.49 | 2.9 | 2.94 | 3.04 | 4.41 | 1.98 | 2.41 | 1.56 | 2.18 | 2.39 | 2.55 | 2.8 | 1.71 | 2.36 | 2.02 | 2.4925 | 0.68698 | 4.41 | 1.24 | 3.17
|  | b* | 12.35 | 11.93 | 12.25 | 11.33 | 11.34 | 11.86 | 12.58 | 11.42 | 11 | 10.98 | 10.05 | 12.1 | 10 | 9.93 | 10.78 | 12.17 | 10.64 | 8.89 | 10.25 | 9.65 | 11.075 | 1.0366 | 12.58 | 8.89 | 3.69
| - | G | 71 | 80 | 79 | 78 | 80 | 79 | 79 | 78 | 77 | 80 | 73 | 76 | 74 | 74 | 73 | 76 | 75 | 69 | 73 | 71 | 75.75 | 3.3853 | 80 | 69 | 11
| SCE | L* | 70.47 | 62.34 | 62.13 | 62.52 | 62.24 | 62.83 | 63.19 | 65.96 | 63.39 | 59.17 | 69.02 | 66.82 | 66.51 | 64.68 | 67.14 | 66.55 | 64.45 | 70.74 | 66.2 | 68.26 | 65.2305 | 3.0572 | 70.74 | 59.17 | 11.57
|  | a* | 1.31 | 3.34 | 3.02 | 2.2 | 3.22 | 2.69 | 3.14 | 3.16 | 3.28 | 4.84 | 2.12 | 2.59 | 1.67 | 2.35 | 2.57 | 2.73 | 3.02 | 1.82 | 2.53 | 2.15 | 2.6875 | 0.76229 | 4.84 | 1.31 | 3.53
|  | b* | 13.59 | 13.56 | 13.9 | 12.82 | 12.88 | 13.41 | 14.23 | 12.76 | 12.41 | 12.62 | 11.08 | 13.45 | 11.12 | 11.11 | 11.96 | 13.55 | 11.92 | 9.78 | 11.43 | 10.68 | 12.413 | 1.2273 | 14.23 | 9.78 | 4.45
350-2-3 | SCI | L* | 70.52 | 69.8 | 68.88 | 67.36 | 66.65 | 67.3 | 69.1 | 65.11 | 64.77 | 62.02 | 71.4 | 69.93 | 69.48 | 68.8 | 71.27 | 70.46 | 69.13 | 72.64 | 71.82 | 68.12 | 68.728 | 2.6209 | 72.64 | 62.02 | 10.62
|  | a* | 0.77 | 0.33 | 0.9 | 2.22 | 2.01 | 1.69 | 0.88 | 3.29 | 3.5 | 4.11 | 0.66 | 0.54 | 1.21 | 1.47 | 0.59 | 0.28 | 0.75 | 1.35 | 1.6 | 2.41 | 1.528 | 1.0982 | 4.11 | 0.28 | 3.83
|  | b* | 10.89 | 9.97 | 10.65 | 12.1 | 11.75 | 12.59 | 10.74 | 11.83 | 12.15 | 12.26 | 10.85 | 10.29 | 11.06 | 11.17 | 10.82 | 9.91 | 10.56 | 9.51 | 9.58 | 12 | 11.034 | 0.92763 | 12.59 | 9.51 | 3.08
| - | G | 72 | 72 | 73 | 75 | 75 | 74 | 73 | 75 | 78 | 80 | 70 | 73 | 72 | 73 | 72 | 72 | 73 | 68 | 70 | 74 | 73.2 | 2.6675 | 80 | 68 | 12
| SCE | L* | 68.26 | 67.48 | 66.49 | 64.79 | 64.05 | 64.77 | 66.73 | 62.4 | 61.94 | 58.87 | 69.23 | 67.62 | 67.14 | 66.4 | 69.06 | 68.18 | 66.76 | 70.6 | 69.68 | 65.67 | 66.306 | 2.8771 | 70.6 | 58.87 | 11.73
|  | a* | 0.81 | 0.34 | 0.95 | 2.39 | 2.16 | 1.8 | 0.94 | 3.57 | 3.81 | 4.51 | 0.68 | 0.56 | 1.28 | 1.56 | 0.62 | 0.29 | 0.78 | 1.42 | 1.7 | 2.58 | 1.6375 | 1.206 | 4.51 | 0.29 | 4.22
|  | b* | 12.05 | 11.06 | 11.85 | 13.57 | 13.2 | 14.1 | 11.93 | 13.36 | 13.8 | 14.12 | 11.98 | 11.42 | 12.28 | 12.44 | 11.95 | 10.97 | 11.74 | 10.46 | 10.56 | 13.39 | 12.3115 | 1.1468 | 14.12 | 10.46 | 3.66
400-0.5-1 | SCI | L* | 68.88 | 70.53 | 68.9 | 67.4 | 68.22 | 69.25 | 68.17 | 70.59 | 66.87 | 67.4 | 81.62 | 81.2 | 80.13 | 80.35 | 81.45 | 80.83 | 81.68 | 81.84 | 79.6 | 81.56 | 74.8235 | 6.4448 | 81.84 | 66.87 | 14.97
|  | a* | 3.06 | 2.23 | 2.61 | 2.95 | 2.47 | 2.47 | 3.17 | 0.51 | 1.27 | 1.08 | 0.39 | 0.22 | 0.65 | 0.51 | 0.44 | 0.51 | 0.35 | 1.28 | 1.88 | 1.41 | 1.473 | 1.0353 | 3.17 | 0.22 | 2.95
|  | b* | 12.79 | 13.21 | 13.81 | 14.45 | 13.38 | 13.83 | 13.02 | 12.01 | 11.86 | 12.25 | 9.59 | 9.29 | 9.1 | 9.19 | 8.9 | 8.6 | 8.76 | 8.28 | 9.25 | 8.27 | 10.992 | 2.2226 | 14.45 | 8.27 | 6.18
| - | G | 73 | 73 | 73 | 75 | 74 | 73 | 74 | 70 | 73 | 73 | 63 | 63 | 68 | 64 | 66 | 64 | 62 | 61 | 66 | 61 | 68.45 | 5.1039 | 75 | 61 | 14
| SCE | L* | 66.49 | 68.23 | 66.5 | 64.84 | 65.77 | 66.88 | 65.7 | 68.39 | 64.35 | 64.91 | 80.08 | 79.64 | 78.4 | 78.75 | 79.83 | 79.24 | 80.16 | 80.36 | 77.93 | 80.06 | 72.8255 | 6.8806 | 80.36 | 64.35 | 16.01
|  | a* | 3.28 | 2.38 | 2.8 | 3.18 | 2.65 | 2.64 | 3.41 | 0.53 | 1.36 | 1.14 | 0.42 | 0.24 | 0.69 | 0.54 | 0.47 | 0.54 | 0.37 | 1.35 | 1.98 | 1.5 | 1.5735 | 1.1134 | 3.41 | 0.24 | 3.17
|  | b* | 14.26 | 14.64 | 15.39 | 16.19 | 4.93 | 15.37 | 14.54 | 13.23 | 13.25 | 13.65 | 10.31 | 10.01 | 9.83 | 9.91 | 9.58 | 9.28 | 9.43 | 8.92 | 10.02 | 8.92 | 11.583 | 2.9902 | 16.19 | 4.93 | 11.26
400-0.5-2 | SCI | L* | 82.23 | 81.49 | 81.45 | 79.59 | 81.25 | 81.86 | 79.91 | 74.38 | 74.94 | 69.9 | 83.95 | 83.05 | 83.38 | 82.89 | 84.23 | 82.74 | 82.89 | 82.75 | 83.02 | 82.42 | 80.916 | 3.6841 | 84.23 | 69.9 | 14.33
|  | a* | 0.36 | 0.64 | 0.53 | 0.67 | 0.68 | 0.6 | 0.81 | 0.75 | 0.58 | 1.11 | 0.24 | 0.55 | 0.27 | 0.37 | 0.56 | 0.36 | 0.56 | 0.49 | 1.04 | 1.03 | 0.61 | 0.24557 | 1.11 | 0.24 | 0.87
|  | b* | 11.77 | 11.08 | 11.77 | 11.95 | 11.86 | 11.25 | 11.45 | 13.38 | 12.5 | 13.78 | 9.42 | 8.92 | 8.47 | 8.91 | 11.21 | 8.84 | 8.91 | 9.66 | 9.01 | 8.15 | 10.6145 | 1.7217 | 13.78 | 8.15 | 5.63
| - | G | 66 | 65 | 68 | 70 | 69 | 67 | 67 | 67 | 66 | 71 | 64 | 61 | 64 | 67 | 64 | 69 | 66 | 65 | 60 | 63 | 65.95 | 2.8186 | 71 | 60 | 11
| SCE | L* | 80.64 | 79.91 | 79.78 | 77.79 | 79.56 | 80.24 | 78.22 | 72.45 | 73.07 | 67.63 | 82.45 | 81.61 | 81.86 | 81.3 | 82.74 | 81.09 | 81.33 | 81.19 | 81.59 | 80.91 | 79.268 | 3.8735 | 82.74 | 67.63 | 15.11
|  | a* | 0.39 | 0.68 | 0.57 | 0.71 | 0.73 | 0.64 | 0.86 | 0.79 | 0.61 | 1.18 | 0.26 | 0.59 | 0.3 | 0.4 | 0.61 | 0.38 | 0.59 | 0.52 | 1.11 | 1.09 | 0.6505 | 0.25875 | 1.18 | 0.26 | 0.92
|  | b* | 12.64 | 11.93 | 12.65 | 12.91 | 12.76 | 12.09 | 12.36 | 14.6 | 13.64 | 15.23 | 10.1 | 9.59 | 9.11 | 9.57 | 11.99 | 9.5 | 9.58 | 10.38 | 9.69 | 8.78 | 11.455 | 1.9254 | 15.23 | 8.78 | 6.45
400-0.5-3 | SCI | L* | 81.88 | 82.57 | 82.22 | 80.73 | 82 | 82 | 83 | 70.27 | 69.05 | 69.99 | 84.15 | 83.08 | 82.99 | 83.93 | 83.36 | 83.64 | 82.74 | 81.62 | 83.41 | 84.7 | 80.8665 | 4.8766 | 84.7 | 69.05 | 15.65
|  | a* | 0.33 | 0.21 | 0.14 | 0.03 | 0.31 | 0.22 | 0.25 | 2.51 | 3.8 | 2.68 | 0.1 | 0.44 | 0.3 | 0.41 | 0.38 | 0.31 | 0.3 | 2.09 | 1.48 | 0.35 | 0.832 | 1.0744 | 3.8 | 0.03 | 3.77
|  | b* | 11.36 | 11.08 | 11.04 | 11.59 | 11.12 | 10.86 | 11.06 | 16.42 | 14.66 | 15.95 | 10.73 | 10.72 | 10.05 | 9.06 | 8.94 | 8.85 | 9.78 | 9.45 | 9.54 | 8.64 | 11.045 | 2.2128 | 16.42 | 8.64 | 7.78
| - | G | 66 | 67 | 68 | 70 | 68 | 66 | 64 | 72 | 73 | 73 | 62 | 68 | 64 | 64 | 67 | 67 | 65 | 63 | 61 | 60 | 66.4 | 3.7049 | 73 | 60 | 13
| SCE | L* | 80.28 | 80.95 | 80.59 | 78.99 | 80.36 | 80.4 | 81.48 | 67.99 | 66.66 | 67.68 | 82.71 | 81.47 | 81.48 | 82.44 | 81.78 | 82.07 | 81.18 | 80.08 | 81.98 | 83.32 | 79.1945 | 5.1671 | 83.32 | 66.66 | 16.66
|  | a* | 0.36 | 0.23 | 0.17 | 0.05 | 0.34 | 0.24 | 0.28 | 2.68 | 4.07 | 2.88 | 0.12 | 0.47 | 0.33 | 0.45 | 0.4 | 0.33 | 0.32 | 2.21 | 1.56 | 0.38 | 0.8935 | 1.1453 | 4.07 | 0.05 | 4.02
|  | b* | 12.2 | 11.89 | 11.84 | 12.44 | 11.96 | 11.68 | 11.85 | 18.15 | 16.28 | 17.65 | 11.46 | 11.52 | 10.78 | 9.72 | 9.61 | 9.52 | 10.52 | 10.19 | 10.25 | 9.27 | 11.939 | 2.5489 | 18.15 | 9.27 | 8.88
400-1-1 | SCI | L* | 80.79 | 79.26 | 77.42 | 81.27 | 78.91 | 78.5 | 80.33 | 74.28 | 72.42 | 75.69 | 84.28 | 82.27 | 82.05 | 80.77 | 83.63 | 83.57 | 82.57 | 80.66 | 80.47 | 78.32 | 79.873 | 3.1262 | 84.28 | 72.42 | 11.86
|  | a* | 0.65 | 0.66 | 0.95 | 0.5 | 0.7 | 0.9 | 0.79 | 2.5 | 2.79 | 2.02 | 0.2 | 0.43 | 0.63 | 1.01 | 0.46 | 0.39 | 0.51 | 1.29 | 1.12 | 2.04 | 1.027 | 0.73629 | 2.79 | 0.2 | 2.59
|  | b* | 11.99 | 10.53 | 12.71 | 10.95 | 11.8 | 11.86 | 9.97 | 16.73 | 15.07 | 15.66 | 10.86 | 10.35 | 8.97 | 9.1 | 7.87 | 9.2 | 9.89 | 8.73 | 7.93 | 8.52 | 10.9345 | 2.5211 | 16.73 | 7.87 | 8.86
| - | G | 66 | 69 | 75 | 71 | 72 | 70 | 65 | 69 | 70 | 68 | 68 | 65 | 61 | 64 | 63 | 64 | 63 | 64 | 64 | 68 | 66.95 | 3.6052 | 75 | 61 | 14
| SCE | L* | 79.14 | 77.47 | 75.41 | 79.52 | 77.05 | 76.65 | 78.71 | 72.29 | 70.32 | 73.79 | 82.71 | 80.69 | 80.58 | 79.18 | 82.15 | 82.07 | 81.04 | 79.08 | 78.88 | 76.54 | 78.1635 | 3.3021 | 82.71 | 70.32 | 12.39
|  | a* | 0.7 | 0.69 | 1 | 0.53 | 0.75 | 0.95 | 0.84 | 2.67 | 2.97 | 2.15 | 0.22 | 0.46 | 0.67 | 1.07 | 0.5 | 0.42 | 0.54 | 1.36 | 1.18 | 2.16 | 1.0915 | 0.78277 | 2.97 | 0.22 | 2.75
|  | b* | 12.92 | 11.39 | 13.81 | 11.8 | 12.77 | 12.85 | 10.76 | 18.28 | 16.58 | 17.05 | 11.65 | 11.13 | 9.65 | 9.83 | 8.47 | 9.89 | 10.62 | 9.42 | 8.58 | 9.26 | 11.8355 | 2.7962 | 18.28 | 8.47 | 9.81
400-1-2 | SCI | L* | 77.99 | 75.73 | 75.15 | 67.74 | 69.33 | 72.76 | 75.35 | 75.37 | 71.12 | 71.82 | 78.83 | 77.7 | 79.27 | 80.512 | 75.94 | 73.78 | 78.15 | 73.42 | 78.31 | 77.99 | 75.3131 | 3.4648 | 80.512 | 67.74 | 12.772
|  | a* | 0.97 | 1.06 | 1.39 | 2.38 | 2.75 | 1.97 | 1.32 | 1.08 | 2.42 | 2.29 | 1.06 | 0.74 | 0.68 | 0.48 | 1.27 | 2.11 | 1.08 | 2.65 | 1.32 | 1.49 | 1.5255 | 0.694 | 2.75 | 0.48 | 2.27
|  | b* | 13.59 | 14.32 | 13.47 | 12.63 | 12.15 | 12.89 | 12.7 | 13.66 | 16.38 | 13.77 | 9.53 | 10.14 | 10.51 | 8.76 | 9.96 | 10.88 | 9.67 | 10.74 | 8.29 | 9.28 | 11.666 | 2.1823 | 16.38 | 8.29 | 8.09
| - | G | 69 | 71 | 70 | 75 | 73 | 71 | 70 | 70 | 70 | 70 | 68 | 68 | 69 | 69 | 72 | 75 | 71 | 69 | 66 | 68 | 70.2 | 2.2618 | 75 | 66 | 9
| SCE | L* | 76.16 | 73.76 | 73.17 | 65.21 | 66.97 | 70.66 | 73.4 | 73.4 | 68.94 | 69.68 | 77.06 | 75.87 | 77.5 | 78.8 | 73.96 | 71.6 | 76.28 | 71.4 | 76.56 | 76.19 | 73.3285 | 3.6738 | 78.8 | 65.21 | 13.59
|  | a* | 1.04 | 1.13 | 1.48 | 2.56 | 2.95 | 2.1 | 1.41 | 1.14 | 2.58 | 2.44 | 1.12 | 0.8 | 0.73 | 0.5 | 1.35 | 2.24 | 1.14 | 2.81 | 1.39 | 1.58 | 1.6245 | 0.74248 | 2.95 | 0.5 | 2.45
|  | b* | 14.71 | 15.58 | 14.66 | 14.07 | 13.49 | 14.14 | 13.83 | 14.88 | 18.08 | 15.18 | 10.31 | 10.99 | 11.37 | 9.47 | 10.86 | 11.94 | 10.48 | 11.8 | 9.02 | 10.08 | 12.747 | 2.4363 | 18.08 | 9.02 | 9.06
400-1-3 | SCI | L* | 73.52 | 72.47 | 65.23 | 64.29 | 66.39 | 66.97 | 72.92 | 64.66 | 65.1 | 62.91 | 74.08 | 73.8 | 67.76 | 64.16 | 79.61 | 75.19 | 73.51 | 69.39 | 71.26 | 67.38 | 69.53 | 4.6657 | 79.61 | 62.91 | 16.7
|  | a* | 1.03 | 1.19 | 2.82 | 2.8 | 2.06 | 2.42 | 1.09 | 2.37 | 3.16 | 4.38 | 1.18 | 1.11 | 2.26 | 1.92 | 0.1 | 0.67 | 1.42 | 1.96 | 1.76 | 3.32 | 1.951 | 1.0278 | 4.38 | 0.1 | 4.28
|  | b* | 15.09 | 12.52 | 12.55 | 11.55 | 10.95 | 12.46 | 13.68 | 10.74 | 11.42 | 11.44 | 13.95 | 12.61 | 11.53 | 9.78 | 9.7 | 13.72 | 15.08 | 14.58 | 14.05 | 14.4 | 12.59 | 1.6767 | 15.09 | 9.7 | 5.39
| - | G | 67 | 69 | 75 | 76 | 74 | 75 | 70 | 75 | 76 | 78 | 76 | 75 | 74 | 75 | 67 | 73 | 78 | 72 | 72 | 74 | 73.55 | 3.1867 | 78 | 67 | 11
| SCE | L* | 71.55 | 70.39 | 62.55 | 61.49 | 63.81 | 64.38 | 70.84 | 61.91 | 62.35 | 59.92 | 71.89 | 71.63 | 65.26 | 61.37 | 77.89 | 73.14 | 71.22 | 67.06 | 69.04 | 64.88 | 67.1285 | 4.9963 | 77.89 | 59.92 | 17.97
|  | a* | 1.09 | 1.26 | 3.05 | 3.04 | 2.21 | 2.6 | 1.16 | 2.57 | 3.42 | 4.79 | 1.25 | 1.18 | 2.42 | 2.07 | 0.11 | 0.71 | 1.51 | 2.11 | 1.87 | 3.58 | 2.1 | 1.1242 | 4.79 | 0.11 | 4.68
|  | b* | 16.48 | 13.75 | 14.16 | 13.09 | 12.29 | 13.94 | 14.97 | 12.16 | 12.92 | 13.08 | 15.27 | 13.85 | 12.88 | 11.07 | 10.49 | 14.95 | 16.56 | 16.18 | 15.52 | 16.12 | 13.9865 | 1.7642 | 16.56 | 10.49 | 6.07
400-2-1 | SCI | L* | 78.18 | 76.84 | 76.62 | 77.33 | 76.7 | 76.52 | 76.62 | 81.9 | 80.29 | 80.17 | 73.37 | 71.7 | 71.75 | 71.92 | 72.29 | 73.6 | 69.32 | 80.55 | 80.43 | 80.69 | 76.3395 | 3.725 | 81.9 | 69.32 | 12.58
|  | a* | 0.7 | 0.54 | 1.1 | 1.37 | 0.68 | 0.51 | 0.55 | 0.77 | 1.43 | 1.37 | 1.85 | 2.2 | 2.26 | 2.37 | 1.96 | 1.59 | 2.75 | 1.3 | 1.12 | 1.2 | 1.381 | 0.67155 | 2.75 | 0.51 | 2.24
|  | b* | 12.25 | 12.06 | 12.52 | 12.67 | 12.76 | 13.09 | 11.81 | 10.93 | 9.77 | 9.6 | 14.37 | 14.62 | 14.65 | 14.15 | 15.19 | 13.69 | 15.68 | 10.93 | 10.18 | 10.62 | 12.577 | 1.8477 | 15.68 | 9.6 | 6.08
| - | G | 65 | 67 | 67 | 67 | 68 | 68 | 68 | 61 | 63 | 64 | 69 | 71 | 70 | 72 | 71 | 70 | 73 | 78 | 78 | 79 | 69.45 | 4.861 | 79 | 61 | 18
| SCE | L* | 76.46 | 75.01 | 74.79 | 75.55 | 74.85 | 74.65 | 74.76 | 80.42 | 78.69 | 78.56 | 71.34 | 69.53 | 69.6 | 69.74 | 70.15 | 71.56 | 66.96 | 78.59 | 78.46 | 78.71 | 74.419 | 3.9092 | 80.42 | 66.96 | 13.46
|  | a* | 0.74 | 0.56 | 1.16 | 1.45 | 0.72 | 0.54 | 0.57 | 0.82 | 1.52 | 1.45 | 1.97 | 2.36 | 2.4 | 2.54 | 2.09 | 1.68 | 2.95 | 1.37 | 1.18 | 1.26 | 1.4665 | 0.7229 | 2.95 | 0.54 | 2.41
|  | b* | 13.28 | 13.11 | 13.62 | 13.75 | 13.87 | 14.23 | 12.84 | 11.73 | 10.54 | 10.36 | 15.74 | 16.1 | 16.13 | 15.59 | 16.71 | 15 | 17.61 | 11.82 | 11.01 | 11.49 | 13.7265 | 2.1482 | 17.61 | 10.36 | 7.25
400-2-2 | SCI | L* | 72.38 | 71.84 | 74.02 | 74.71 | 73.8 | 74.87 | 71.95 | 69.28 | 65.94 | 69.8 | 72.18 | 71.61 | 68.41 | 71.15 | 70.35 | 71.34 | 69.38 | 75.29 | 75.28 | 74.7 | 71.914 | 2.5606 | 75.29 | 65.94 | 9.35
|  | a* | 0.61 | 0.52 | 0.38 | -0.03 | 0.35 | -0.07 | 0.57 | 2.13 | 2.5 | 2.04 | 1.3 | 1.3 | 2.23 | 1.68 | 1.2 | 1.32 | 2.08 | 1.37 | 0.89 | 1.43 | 1.19 | 0.76998 | 2.5 | -0.07 | 2.57
|  | b* | 11.95 | 11.13 | 10.46 | 10.81 | 11.41 | 11.32 | 11.54 | 12.29 | 11.44 | 12.63 | 11.3 | 12.38 | 12.36 | 11.5 | 10.75 | 11.92 | 12.26 | 8.42 | 9.15 | 8.31 | 11.1665 | 1.2497 | 12.63 | 8.31 | 4.32
| - | G | 69 | 71 | 70 | 69 | 69 | 68 | 71 | 71 | 74 | 71 | 70 | 72 | 73 | 72 | 72 | 73 | 73 | 71 | 67 | 72 | 70.9 | 1.8325 | 74 | 67 | 7
| SCE | L* | 70.3 | 69.68 | 72 | 72.76 | 71.78 | 72.93 | 69.8 | 66.97 | 63.32 | 67.53 | 70.07 | 69.4 | 65.99 | 68.93 | 68.06 | 69.1 | 67.03 | 73.3 | 73.41 | 72.65 | 69.7505 | 2.7414 | 73.41 | 63.32 | 10.09
|  | a* | 0.64 | 0.54 | 0.39 | -0.05 | 0.36 | -0.08 | 0.58 | 2.27 | 2.69 | 2.16 | 1.38 | 1.38 | 2.39 | 1.79 | 1.28 | 1.4 | 2.22 | 1.45 | 0.95 | 1.5 | 1.262 | 0.82834 | 2.69 | -0.08 | 2.77
|  | b* | 13.15 | 12.26 | 11.45 | 11.8 | 12.5 | 12.37 | 12.71 | 13.66 | 12.88 | 14.02 | 12.44 | 13.65 | 13.77 | 12.69 | 11.91 | 13.16 | 13.61 | 9.21 | 10 | 9.11 | 12.3175 | 1.4295 | 14.02 | 9.11 | 4.91
400-2-3 | SCI | L* | 78.88 | 80.16 | 79.2 | 80.56 | 78.32 | 79.79 | 79.92 | 80.11 | 78.04 | 80.47 | 76.53 | 80.93 | 77.33 | 78.3 | 81.6 | 78.31 | 79.14 | 79.2 | 76.95 | 79.75 | 79.1745 | 1.3502 | 81.6 | 76.53 | 5.07
|  | a* | 5.06 | 4.84 | 5.34 | 4.78 | 4.5 | 4.86 | 4.88 | 4.64 | 5.71 | 4.77 | 6.52 | 3.66 | 4.99 | 3.88 | 2.19 | 4.46 | 4.27 | 4.28 | 6 | 3.69 | 4.666 | 0.92476 | 6.52 | 2.19 | 4.33
|  | b* | 10.73 | 10.15 | 10.06 | 10.41 | 10.19 | 10.83 | 10.59 | 10.52 | 10.95 | 10.25 | 11.49 | 9.59 | 10.48 | 11.64 | 10.36 | 9.76 | 9.59 | 9.67 | 12.54 | 10.66 | 10.523 | 0.73358 | 12.54 | 9.59 | 2.95
| - | G | 70 | 69 | 73 | 70 | 71 | 68 | 67 | 69 | 73 | 68 | 66 | 66 | 68 | 63 | 64 | 69 | 67 | 67 | 66 | 69 | 68.15 | 2.5808 | 73 | 63 | 10
| SCE | L* | 77.06 | 78.41 | 77.3 | 78.82 | 76.46 | 78.07 | 78.21 | 78.37 | 76.11 | 78.76 | 74.71 | 79.28 | 75.51 | 76.64 | 80.03 | 76.5 | 77.4 | 77.48 | 75.15 | 78.01 | 77.414 | 1.4084 | 80.03 | 74.71 | 5.32
|  | a* | 5.38 | 5.12 | 5.66 | 5.05 | 4.77 | 5.14 | 5.17 | 4.91 | 6.06 | 5.05 | 6.93 | 3.87 | 5.29 | 4.1 | 2.32 | 4.73 | 4.53 | 4.54 | 6.36 | 3.91 | 4.9445 | 0.98388 | 6.93 | 2.32 | 4.61
|  | b* | 11.64 | 10.98 | 10.92 | 11.25 | 11.06 | 11.71 | 11.45 | 11.35 | 11.91 | 11.08 | 12.52 | 10.36 | 11.4 | 12.61 | 11.17 | 10.6 | 10.39 | 10.48 | 13.65 | 11.54 | 11.4035 | 0.81135 | 13.65 | 10.36 | 3.29
Colour Measurement After Heating
Sample | Light | Measure | 1 | 2 | 3 | 4 | 5 | 6 | 7 | 8 | 9 | 10 | 11 | 12 | 13 | 14 | 15 | 16 | 17 | 18 | 19 | 20 | Mean | St. Dev. | Max. | Min. | Range
Control-1-p | SCI | L* | 60.7 | 55.27 | 58.83 | 61.92 | 61.98 | 61.64 | 60.45 | 59.9 | 64.51 | 60.13 | 76.65 | 73.37 | 76.35 | 78.58 | 75.71 | 75.39 | 72.53 | 67.64 | 60.46 | 55.42 | 65.8715 | 7.7945 | 78.58 | 55.27 | 23.31
|  | a* | 3.52 | 8.62 | 6.18 | 4.99 | 4.86 | 3.88 | 4.69 | 4.93 | 3.84 | 2.33 | 2.95 | 3.65 | 1.9 | 0.92 | -0.42 | 0.96 | 2.49 | 3.54 | 3.07 | 1.35 | 3.4125 | 2.0467 | 8.62 | -0.42 | 9.04
|  | b* | 10.65 | 11.41 | 12.15 | 12.37 | 11.63 | 12.15 | 10.55 | 10.83 | 13.75 | 10.84 | 9.68 | 9.98 | 10.02 | 10.35 | 9.3 | 11.66 | 9.84 | 9.68 | 11.58 | 8.58 | 10.85 | 1.2429 | 13.75 | 8.58 | 5.17
| - | G | 79 | 81 | 80 | 77 | 77 | 77 | 79 | 80 | 77 | 79 | 70 | 73 | 71 | 73 | 71 | 69 | 72 | 76 | 78 | 83 | 76.1 | 4.038 | 83 | 69 | 14
| SCE | L* | 57.5 | 51.4 | 55.42 | 58.9 | 58.95 | 58.59 | 57.21 | 56.6 | 61.71 | 56.86 | 74.74 | 71.23 | 74.4 | 76.68 | 73.72 | 73.47 | 70.37 | 65.06 | 57.26 | 51.48 | 63.0775 | 8.4607 | 76.68 | 51.4 | 25.28
|  | a* | 3.83 | 9.72 | 6.83 | 5.45 | 5.29 | 4.22 | 5.16 | 5.42 | 4.15 | 2.53 | 3.15 | 3.9 | 2.03 | 0.98 | -0.44 | 1.02 | 2.65 | 3.82 | 3.36 | 1.46 | 3.7265 | 2.2903 | 9.72 | -0.44 | 10.16
|  | b* | 12.25 | 13.67 | 14.17 | 14.17 | 13.3 | 13.92 | 12.18 | 12.52 | 15.56 | 12.5 | 10.55 | 10.99 | 10.93 | 11.24 | 10.13 | 12.71 | 10.83 | 10.78 | 13.35 | 10.18 | 12.2965 | 1.5552 | 15.56 | 10.13 | 5.43
Control-2-c | SCI | L* | 80.5 | 71.78 | 70.33 | 86.5 | 75.77 | 85.01 | 71.56 | 70.96 | 72.92 | 74.48 | 81.77 | 82.99 | 72.7 | 76.01 | 86.21 | 81.53 | 81.41 | 78.85 | 70.61 | 80.87 | 77.638 | 5.5392 | 86.5 | 70.33 | 16.17
|  | a* | -0.23 | 0.61 | 1.2 | 0.72 | 2.23 | 0.61 | 1.02 | 1.43 | 0.93 | 0.35 | 3.97 | 2.92 | 3.72 | 2.87 | -0.05 | 4.24 | 3.46 | 1.61 | 3.43 | 4.08 | 1.956 | 1.4974 | 4.24 | -0.23 | 4.47
|  | b* | 11.27 | 8.43 | 10.82 | 11.27 | 11.91 | 12.7 | 11.65 | 12.44 | 10.9 | 10.35 | 14.23 | 12.7 | 13.04 | 9.74 | 12.58 | 15.27 | 15.89 | 9.4 | 8.72 | 13.38 | 11.8345 | 2.0084 | 15.89 | 8.43 | 7.46
| - | G | 60 | 70 | 93 | 63 | 70 | 62 | 89 | 89 | 83 | 85 | 73 | 69 | 76 | 69 | 64 | 64 | 73 | 66 | 79 | 74 | 73.55 | 9.8594 | 93 | 60 | 33
| SCE | L* | 78.99 | 69.63 | 67.38 | 85.1 | 73.83 | 83.61 | 68.8 | 68.17 | 70.43 | 72.04 | 79.97 | 81.34 | 69.75 | 74.1 | 84.8 | 79.96 | 79.63 | 77.14 | 68.31 | 79.04 | 75.601 | 6.0212 | 85.1 | 67.38 | 17.72
|  | a* | -0.21 | 0.65 | 1.29 | 0.77 | 2.38 | 0.67 | 1.09 | 1.53 | 0.98 | 0.38 | 4.21 | 3.1 | 4 | 3.07 | -0.03 | 4.5 | 3.68 | 1.72 | 3.69 | 4.34 | 2.0905 | 1.5899 | 4.5 | -0.21 | 4.71
|  | b* | 12.12 | 9.28 | 11.91 | 12.04 | 13.01 | 13.58 | 12.79 | 13.66 | 11.9 | 11.31 | 15.35 | 13.66 | 14.38 | 10.64 | 13.43 | 16.44 | 17.16 | 10.19 | 9.67 | 14.46 | 12.849 | 2.1154 | 17.16 | 9.28 | 7.88
Control-3-d | SCI | L* | 84.1 | 85.25 | 81.71 | 80.44 | 83.71 | 84.84 | 85.8 | 84.23 | 80.91 | 80.28 | 72.08 | 72.3 | 71.35 | 64.34 | 67.87 | 72.81 | 70.38 | 67.02 | 70.36 | 70.34 | 76.506 | 7.186 | 85.8 | 64.34 | 21.46
|  | a* | 1.09 | 0.33 | 1.46 | 2.17 | 1.46 | 0.91 | 0.29 | 0.37 | 2.62 | 3.57 | 5.51 | 5.23 | 6.23 | 8.28 | 6.64 | 5.04 | 4.68 | 6.92 | 4.58 | 5.27 | 3.6325 | 2.5146 | 8.28 | 0.29 | 7.99
|  | b* | 10.88 | 10.19 | 10.8 | 10.38 | 10.15 | 10.41 | 10.57 | 10.44 | 9.09 | 9.7 | 15.98 | 14.15 | 13.82 | 13.27 | 14.62 | 14.66 | 12.58 | 14.5 | 12.17 | 12.47 | 12.0415 | 2.038 | 15.98 | 9.09 | 6.89
| - | G | 56 | 62 | 66 | 69 | 59 | 58 | 57 | 63 | 64 | 62 | 73 | 72 | 73 | 78 | 76 | 72 | 73 | 77 | 70 | 70 | 67.5 | 6.9547 | 78 | 56 | 22
| SCE | L* | 82.81 | 83.85 | 80.09 | 78.7 | 82.34 | 83.51 | 84.54 | 82.77 | 79.31 | 78.71 | 69.86 | 70.12 | 69.1 | 61.45 | 65.32 | 70.67 | 68.06 | 64.37 | 68.15 | 68.12 | 74.5925 | 7.685 | 84.54 | 61.45 | 23.09
|  | a* | 1.16 | 0.37 | 1.56 | 2.31 | 1.55 | 0.98 | 0.33 | 0.41 | 2.78 | 3.78 | 5.91 | 5.6 | 6.68 | 9.03 | 7.19 | 5.4 | 5.03 | 7.51 | 4.91 | 5.67 | 3.908 | 2.7215 | 9.03 | 0.33 | 8.7
|  | b* | 11.66 | 10.9 | 11.61 | 11.22 | 10.9 | 11.16 | 11.29 | 11.18 | 9.83 | 10.49 | 17.65 | 15.61 | 15.28 | 15.09 | 16.39 | 16.15 | 13.96 | 16.33 | 13.49 | 13.83 | 13.201 | 2.4413 | 17.65 | 9.83 | 7.82
100-0.5-1 | SCI | L* | 76.23 | 77.18 | 78.14 | 80.17 | 72.2 | 72.11 | 77.63 | 79.3 | 75.49 | 74.41 | 75.56 | 75.92 | 72.41 | 71.4 | 72.5 | 72.12 | 70.96 | 66.06 | 64.63 | 67.36 | 73.589 | 4.2473 | 80.17 | 64.63 | 15.54
|  | a* | 3.78 | 2.92 | 2.55 | 2.2 | 2.75 | 3.61 | 2.52 | 2.76 | 3.52 | 3.33 | 3.61 | 3.2 | 2.68 | 3.05 | 1.31 | 2.71 | 2.48 | 2.85 | 2.69 | 2.56 | 2.854 | 0.56998 | 3.78 | 1.31 | 2.47
|  | b* | 10.87 | 8.23 | 9.34 | 9.11 | 9.39 | 10.73 | 10.01 | 9.53 | 9.9 | 10.32 | 12.53 | 12.75 | 12.66 | 10.44 | 6.95 | 6.5 | 8.09 | 10.31 | 10.47 | 8.7 | 9.8415 | 1.6904 | 12.75 | 6.5 | 6.25
| - | G | 72 | 71 | 69 | 70 | 77 | 77 | 69 | 67 | 69 | 73 | 72 | 77 | 71 | 74 | 71 | 71 | 71 | 77 | 77 | 76 | 72.55 | 3.2521 | 77 | 67 | 10
| SCE | L* | 74.24 | 75.27 | 76.32 | 78.41 | 69.87 | 69.76 | 75.79 | 77.57 | 73.55 | 72.31 | 73.55 | 73.77 | 70.28 | 69.13 | 70.36 | 69.98 | 68.74 | 63.36 | 61.83 | 64.77 | 71.443 | 4.5374 | 78.41 | 61.83 | 16.58
|  | a* | 4.03 | 3.11 | 2.72 | 2.35 | 2.94 | 3.87 | 2.68 | 2.93 | 3.74 | 3.55 | 3.85 | 3.4 | 2.87 | 3.26 | 1.4 | 2.89 | 2.65 | 3.07 | 2.9 | 2.74 | 3.0475 | 0.60658 | 4.03 | 1.4 | 2.63
|  | b* | 11.92 | 9.03 | 10.2 | 9.9 | 10.41 | 11.9 | 10.91 | 10.36 | 10.86 | 11.35 | 13.76 | 13.98 | 14 | 11.58 | 7.7 | 7.22 | 8.99 | 11.62 | 11.91 | 9.78 | 10.869 | 1.8596 | 14 | 7.22 | 6.78
100-0.5-2 | SCI | L* | 56.64 | 58.66 | 58.56 | 58.87 | 61.63 | 61.22 | 64.6 | 58.79 | 60.7 | 56.47 | 56.19 | 69.24 | 72.55 | 68.55 | 79.34 | 68.71 | 74.72 | 81.05 | 74.41 | 65.05 | 65.2975 | 7.8412 | 81.05 | 56.19 | 24.86
|  | a* | 2.13 | 4.19 | 3.02 | 4.62 | 2.17 | 0.82 | 0.06 | 0.21 | 1.06 | 2.79 | 2.16 | 1.42 | 1.51 | 2.45 | 1.66 | 2.53 | 0.87 | -0.98 | 2.76 | 2.9 | 1.9175 | 1.3616 | 4.62 | -0.98 | 5.6
|  | b* | 7.19 | 8.54 | 9.96 | 10.47 | 11.03 | 9.62 | 9.67 | 6.71 | 11.34 | 8.95 | 5.85 | 7.87 | 7.31 | 6.82 | 8.29 | 8.43 | 7.62 | 7.53 | 8.6 | 5.54 | 8.367 | 1.6233 | 11.34 | 5.54 | 5.8
| - | G | 84 | 81 | 81 | 82 | 79 | 81 | 79 | 82 | 81 | 83 | 89 | 78 | 76 | 80 | 69 | 81 | 81 | 73 | 73 | 85 | 79.9 | 4.5061 | 89 | 69 | 20
| SCE | L* | 52.81 | 55.15 | 55.08 | 55.36 | 58.49 | 57.99 | 61.71 | 55.24 | 57.4 | 52.67 | 52.04 | 66.69 | 70.28 | 65.88 | 77.56 | 66.05 | 72.41 | 79.24 | 72.29 | 61.96 | 62.315 | 8.518 | 79.24 | 52.04 | 27.2
|  | a* | 2.33 | 4.65 | 3.33 | 5.14 | 2.37 | 0.87 | 0.04 | 0.18 | 1.14 | 3.11 | 2.42 | 1.52 | 1.61 | 2.64 | 1.76 | 2.73 | 0.91 | -1.04 | 2.96 | 3.17 | 2.092 | 1.5115 | 5.14 | -1.04 | 6.18
|  | b* | 8.62 | 10.09 | 11.76 | 12.35 | 12.8 | 11.17 | 11.07 | 7.96 | 13.22 | 10.75 | 7.17 | 8.86 | 8.15 | 7.76 | 9.03 | 9.5 | 8.44 | 8.17 | 9.48 | 6.46 | 9.6405 | 1.932 | 13.22 | 6.46 | 6.76
100-0.5-3 | SCI | L* | 84.41 | 83.08 | 82.33 | 81.81 | 79.35 | 76.19 | 79.97 | 80.89 | 76.73 | 80.12 | 79.74 | 82.9 | 79.54 | 78.59 | 80.83 | 77.8 | 79.54 | 83.01 | 79.29 | 78.84 | 80.248 | 2.1786 | 84.41 | 76.19 | 8.22
|  | a* | 1.26 | 2.06 | 2.1 | 2.34 | 2.49 | 2.27 | 0.92 | 2.41 | 2.19 | 2.41 | 2.18 | 2.04 | 2.81 | 2.97 | 2.07 | 3.17 | 3.09 | 0.71 | 2.39 | 2.83 | 2.2355 | 0.65363 | 3.17 | 0.71 | 2.46
|  | b* | 9.12 | 10.46 | 9.12 | 9.08 | 8.39 | 8.64 | 8.22 | 8.93 | 8.64 | 8.61 | 7.72 | 8.02 | 9.11 | 8.58 | 7.94 | 8.51 | 8.47 | 8.85 | 8.04 | 9.41 | 8.693 | 0.61655 | 10.46 | 7.72 | 2.74
| - | G | 64 | 67 | 69 | 68 | 71 | 73 | 61 | 65 | 74 | 69 | 63 | 60 | 66 | 66 | 66 | 67 | 65 | 62 | 67 | 67 | 66.5 | 3.6346 | 74 | 60 | 14
| SCE | L* | 82.92 | 81.48 | 80.68 | 80.14 | 77.53 | 74.18 | 78.43 | 79.28 | 74.7 | 78.38 | 78.13 | 81.47 | 77.85 | 76.85 | 79.18 | 76.04 | 77.88 | 81.53 | 77.56 | 77.1 | 78.5655 | 2.311 | 82.92 | 74.18 | 8.74
|  | a* | 1.34 | 2.19 | 2.24 | 2.49 | 2.65 | 2.43 | 0.99 | 2.56 | 2.34 | 2.57 | 2.32 | 2.17 | 2.99 | 3.16 | 2.21 | 3.37 | 3.29 | 0.77 | 2.55 | 3.01 | 2.382 | 0.69244 | 3.37 | 0.77 | 2.6
|  | b* | 9.82 | 11.26 | 9.84 | 9.82 | 9.13 | 9.47 | 8.93 | 9.68 | 9.45 | 9.35 | 8.4 | 8.67 | 9.91 | 9.35 | 8.61 | 9.29 | 9.23 | 9.55 | 8.75 | 10.24 | 9.4375 | 0.64772 | 11.26 | 8.4 | 2.86
100-1-1 | SCI | L* | 79.46 | 84.82 | 82.6 | 63.78 | 82.88 | 79.47 | 78.47 | 76.5 | 62.25 | 75.79 | 88.12 | 87.24 | 86.66 | 83.39 | 88.74 | 87.96 | 84.36 | 79.88 | 70.44 | 83.47 | 80.314 | 7.5525 | 88.74 | 62.25 | 26.49
|  | a* | 2.5 | 1.39 | 1.33 | 1.75 | 1.53 | 2.41 | 3.02 | 3.08 | 5.01 | 2.97 | -0.49 | -0.56 | -0.22 | -0.21 | -0.63 | 0.15 | 0.84 | 0.74 | 1.04 | 0.94 | 1.3295 | 1.4978 | 5.01 | -0.63 | 5.64
|  | b* | 7.19 | 8.13 | 7.87 | 11.37 | 7.8 | 9.19 | 8.88 | 8.35 | 8.75 | 8.47 | 8.16 | 9.49 | 7.99 | 9.9 | 7.68 | 7.12 | 7.5 | 7.14 | 9.23 | 7.88 | 8.4045 | 1.0553 | 11.37 | 7.12 | 4.25
| - | G | 65 | 60 | 64 | 82 | 63 | 64 | 69 | 71 | 81 | 72 | 64 | 58 | 65 | 62 | 63 | 55 | 61 | 67 | 75 | 62 | 66.15 | 7.0433 | 82 | 55 | 27
| SCE | L* | 77.79 | 83.46 | 81.06 | 60.72 | 81.37 | 77.83 | 76.66 | 74.54 | 59.11 | 73.8 | 86.75 | 85.98 | 85.23 | 81.92 | 87.4 | 86.77 | 82.94 | 78.18 | 68.07 | 82.01 | 78.5795 | 8.0883 | 87.4 | 59.11 | 28.29
|  | a* | 2.67 | 1.49 | 1.42 | 1.91 | 1.64 | 2.57 | 3.21 | 3.28 | 5.51 | 3.17 | -0.49 | -0.55 | -0.2 | -0.19 | -0.62 | 0.2 | 0.91 | 0.79 | 1.1 | 1.01 | 1.4415 | 1.605 | 5.51 | -0.62 | 6.13
|  | b* | 7.86 | 8.75 | 8.52 | 13.05 | 8.44 | 10.04 | 9.72 | 9.19 | 10.13 | 9.35 | 8.72 | 10.15 | 8.56 | 10.67 | 8.2 | 7.65 | 8.1 | 7.79 | 10.28 | 8.51 | 9.184 | 1.291 | 13.05 | 7.65 | 5.4
100-1-2 | SCI | L* | 87.56 | 87.2 | 86.83 | 84.91 | 84.89 | 81.81 | 85.17 | 84.35 | 82.22 | 86.46 | 81.48 | 81.88 | 82.12 | 82.94 | 84.42 | 85.88 | 86.45 | 83.41 | 82.43 | 82.43 | 84.242 | 2.018 | 87.56 | 81.48 | 6.08
|  | a* | 0.75 | 0.66 | 1.06 | 2.49 | 1.96 | 2.98 | 1.88 | 2.03 | 2.74 | 0.75 | 3.04 | 3.03 | 3.04 | 2.6 | 1.85 | 1 | 0.33 | 2.18 | 2.75 | 2.6 | 1.986 | 0.91524 | 3.04 | 0.33 | 2.71
|  | b* | 10.8 | 11.42 | 10.54 | 9.45 | 10.68 | 9.7 | 10.53 | 10.52 | 10.26 | 11.37 | 8.18 | 8.9 | 9.34 | 9.63 | 10.07 | 10.12 | 10.4 | 9.93 | 9.44 | 9.69 | 10.0485 | 0.79275 | 11.42 | 8.18 | 3.24
| - | G | 60 | 63 | 64 | 63 | 63 | 70 | 65 | 64 | 70 | 65 | 64 | 65 | 67 | 67 | 65 | 64 | 61 | 66 | 67 | 67 | 65 | 2.5547 | 70 | 60 | 10
| SCE | L* | 86.26 | 85.83 | 85.41 | 83.47 | 83.44 | 80.12 | 83.7 | 82.87 | 80.54 | 85.02 | 79.91 | 80.31 | 80.49 | 81.35 | 82.92 | 84.43 | 85.11 | 81.84 | 80.81 | 80.81 | 82.732 | 2.1226 | 86.26 | 79.91 | 6.35
|  | a* | 0.82 | 0.73 | 1.14 | 2.64 | 2.09 | 3.16 | 2 | 2.16 | 2.92 | 0.82 | 3.23 | 3.22 | 3.23 | 2.77 | 1.97 | 1.08 | 0.39 | 2.33 | 2.92 | 2.76 | 2.119 | 0.9616 | 3.23 | 0.39 | 2.84
|  | b* | 11.52 | 12.2 | 11.27 | 10.17 | 11.48 | 10.5 | 11.3 | 11.32 | 11.11 | 12.16 | 8.87 | 9.63 | 10.11 | 10.4 | 10.83 | 10.85 | 11.12 | 10.69 | 10.2 | 10.47 | 10.81 | 0.80881 | 12.2 | 8.87 | 3.33
100-1-3 | SCI | L* | 85.95 | 86.3 | 86.28 | 84.71 | 84.62 | 85.5 | 86.44 | 86.212 | 85.63 | 85.77 | 82.7 | 84.33 | 85.64 | 86.03 | 86.25 | 85.56 | 84.33 | 85.29 | 85.66 | 81.72 | 85.2461 | 1.2321 | 86.44 | 81.72 | 4.72
|  | a* | 1.92 | 2.07 | 1.79 | 1.96 | 1.81 | 1.47 | 1.71 | 1.99 | 1.83 | 2.06 | 2.59 | 2.31 | 1.9 | 1.26 | 0.06 | 1.7 | 2.24 | 1.55 | 1.22 | 2.77 | 1.8105 | 0.56612 | 2.77 | 0.06 | 2.71
|  | b* | 10.86 | 9.22 | 9.32 | 10.12 | 9.58 | 9.92 | 8.94 | 9.62 | 11.71 | 10.62 | 10.72 | 10.73 | 10.31 | 10.1 | 8.39 | 10.75 | 10.46 | 10.79 | 10.73 | 9.93 | 10.141 | 0.79047 | 11.71 | 8.39 | 3.32
| - | G | 62 | 59 | 60 | 64 | 63 | 63 | 60 | 60 | 65 | 62 | 64 | 64 | 64 | 66 | 67 | 65 | 65 | 64 | 64 | 67 | 63.4 | 2.3033 | 67 | 59 | 8
| SCE | L* | 84.56 | 85 | 84.94 | 83.24 | 83.16 | 84.07 | 85.11 | 84.88 | 84.17 | 84.37 | 81.17 | 82.86 | 84.2 | 84.56 | 84.76 | 84.1 | 82.83 | 83.84 | 84.21 | 80.09 | 83.806 | 1.2954 | 85.11 | 80.09 | 5.02
|  | a* | 2.05 | 2.2 | 1.91 | 2.08 | 1.94 | 1.57 | 1.82 | 2.11 | 1.95 | 2.2 | 2.76 | 2.46 | 2.02 | 1.37 | 0.08 | 1.82 | 2.38 | 1.65 | 1.31 | 2.94 | 1.931 | 0.59689 | 2.94 | 0.08 | 2.86
|  | b* | 11.61 | 9.87 | 9.97 | 10.85 | 10.27 | 10.62 | 9.56 | 10.3 | 12.53 | 11.36 | 11.54 | 11.51 | 11.04 | 10.79 | 8.97 | 11.51 | 11.23 | 11.56 | 11.48 | 10.71 | 10.864 | 0.85018 | 12.53 | 8.97 | 3.56
100-2-1 | SCI | L* | 83.76 | 83.93 | 85.2 | 84.7 | 84.36 | 83.34 | 84.68 | 84.22 | 84.94 | 83.98 | 87.14 | 86.38 | 84.28 | 83.65 | 84.56 | 84.15 | 86.83 | 84.14 | 84.06 | 84.42 | 84.636 | 1.0294 | 87.14 | 83.34 | 3.8
|  | a* | 2.07 | 2.14 | 1.82 | 2.01 | 2.24 | 2.25 | 1.62 | 2.07 | 2.08 | 2.24 | 0.58 | 0.94 | 2.34 | 2.62 | 1.92 | 2.32 | 0.63 | 1.93 | 2.36 | 1.87 | 1.9025 | 0.56089 | 2.62 | 0.58 | 2.04
|  | b* | 10.2 | 10.1 | 9.32 | 10.84 | 9.36 | 10 | 10.51 | 9.74 | 8.89 | 9.73 | 10.22 | 10.32 | 10.32 | 10.33 | 10.85 | 10.36 | 10.57 | 10.58 | 10.31 | 10.52 | 10.1535 | 0.51458 | 10.85 | 8.89 | 1.96
| - | G | 61 | 62 | 62 | 63 | 62 | 63 | 61 | 62 | 61 | 63 | 62 | 64 | 64 | 66 | 67 | 65 | 63 | 66 | 65 | 66 | 63.4 | 1.875 | 67 | 61 | 6
| SCE | L* | 82.34 | 82.49 | 83.79 | 83.25 | 82.93 | 81.86 | 83.29 | 82.78 | 83.56 | 82.52 | 85.79 | 84.96 | 82.8 | 82.11 | 83.03 | 82.64 | 85.45 | 82.6 | 82.56 | 82.89 | 83.182 | 1.0676 | 85.79 | 81.86 | 3.93
|  | a* | 2.2 | 2.29 | 1.95 | 2.14 | 2.37 | 2.39 | 1.73 | 2.2 | 2.21 | 2.38 | 0.63 | 1.02 | 2.49 | 2.78 | 2.05 | 2.48 | 0.69 | 2.06 | 2.51 | 1.99 | 2.028 | 0.59025 | 2.78 | 0.63 | 2.15
|  | b* | 10.95 | 10.84 | 9.98 | 11.62 | 10.05 | 10.75 | 11.26 | 10.46 | 9.54 | 10.45 | 10.91 | 11.02 | 11.06 | 11.09 | 11.63 | 11.11 | 11.26 | 11.34 | 11.05 | 11.27 | 10.882 | 0.54389 | 11.63 | 9.54 | 2.09
100-2-2 | SCI | L* | 87.56 | 84.48 | 83.92 | 83.67 | 83.29 | 82.89 | 79.15 | 82.81 | 83.55 | 82.47 | 81.48 | 83.21 | 85.02 | 81.53 | 79.91 | 84.13 | 80.78 | 82.49 | 84.78 | 82.39 | 82.9755 | 1.8912 | 87.56 | 79.15 | 8.41
|  | a* | 0.92 | 2.35 | 2.71 | 2.99 | 2.79 | 3.12 | 4.66 | 3.03 | 2.64 | 2.76 | 3.54 | 2.6 | 1.81 | 2.99 | 3.73 | 1.39 | 2.99 | 2.04 | 0.91 | 2.85 | 2.641 | 0.90504 | 4.66 | 0.91 | 3.75
|  | b* | 10.72 | 10.54 | 10.97 | 8.19 | 10.09 | 9.04 | 10.67 | 11.11 | 8.65 | 10 | 10.45 | 8.12 | 8.54 | 8.65 | 9.87 | 10.64 | 8.6 | 8.62 | 8.55 | 9.71 | 9.5865 | 1.0313 | 11.11 | 8.12 | 2.99
| - | G | 59 | 65 | 66 | 64 | 69 | 64 | 71 | 67 | 67 | 69 | 68 | 63 | 63 | 66 | 70 | 65 | 67 | 64 | 62 | 65 | 65.7 | 2.9218 | 71 | 59 | 12
| SCE | L* | 86.28 | 82.99 | 82.38 | 82.17 | 81.67 | 81.35 | 77.32 | 81.21 | 81.97 | 80.82 | 79.81 | 81.72 | 83.59 | 79.92 | 78.14 | 82.63 | 79.12 | 80.94 | 83.35 | 80.83 | 81.4105 | 2.008 | 86.28 | 77.32 | 8.96
|  | a* | 1 | 2.5 | 2.88 | 3.17 | 2.96 | 3.31 | 4.96 | 3.22 | 2.8 | 2.93 | 3.77 | 2.77 | 1.93 | 3.19 | 3.98 | 1.49 | 3.18 | 2.17 | 0.98 | 3.03 | 2.811 | 0.9592 | 4.96 | 0.98 | 3.98
|  | b* | 11.43 | 11.31 | 11.78 | 8.82 | 10.86 | 9.73 | 11.58 | 11.96 | 9.31 | 10.76 | 11.27 | 8.74 | 9.17 | 9.35 | 10.68 | 11.4 | 9.31 | 9.27 | 9.16 | 10.45 | 10.317 | 1.1042 | 11.96 | 8.74 | 3.22
100-2-3 | SCI | L* | 83.33 | 85.34 | 86.17 | 80.39 | 74.54 | 80.1 | 85.71 | 81.57 | 81.65 | 80.87 | 80.36 | 80.46 | 82.44 | 83.93 | 85.15 | 84.71 | 81.46 | 61.85 | 59.59 | 81.14 | 80.038 | 7.1305 | 86.17 | 59.59 | 26.58
|  | a* | 1.8 | 1.95 | 1.85 | 2.57 | 2.73 | 1.59 | 1.26 | 3.02 | 2.79 | 2.95 | 3.96 | 3.92 | 3.04 | 2.24 | 1.53 | 1.82 | 3.51 | 6.46 | 6.78 | 3.72 | 2.9745 | 1.4888 | 6.78 | 1.26 | 5.52
|  | b* | 9.53 | 9.4 | 10.43 | 8.31 | 9.01 | 8.83 | 11.7 | 7.89 | 8.14 | 8.14 | 9.68 | 9.7 | 8.87 | 9.45 | 11.27 | 9.91 | 9.23 | 7.85 | 7.63 | 9.46 | 9.2215 | 1.0913 | 11.7 | 7.63 | 4.07
| - | G | 60 | 59 | 62 | 72 | 80 | 65 | 64 | 69 | 65 | 66 | 68 | 71 | 66 | 65 | 63 | 64 | 67 | 81 | 84 | 68 | 67.95 | 6.7627 | 84 | 59 | 25
| SCE | L* | 81.91 | 84.01 | 84.79 | 78.58 | 72.24 | 78.46 | 84.28 | 79.88 | 80.06 | 79.23 | 78.65 | 78.69 | 80.85 | 82.42 | 83.71 | 83.23 | 79.81 | 58.68 | 56.06 | 79.45 | 78.2495 | 7.7025 | 84.79 | 56.06 | 28.73
|  | a* | 1.92 | 2.08 | 1.97 | 2.73 | 2.91 | 1.7 | 1.36 | 3.21 | 2.97 | 3.15 | 4.21 | 4.18 | 3.22 | 2.39 | 1.64 | 1.95 | 3.74 | 7.12 | 7.54 | 3.96 | 3.1975 | 1.656 | 7.54 | 1.36 | 6.18
|  | b* | 10.23 | 10.06 | 11.15 | 8.97 | 9.84 | 9.53 | 12.49 | 8.53 | 8.8 | 8.81 | 10.48 | 10.49 | 9.55 | 10.14 | 12.05 | 10.61 | 9.96 | 9 | 8.83 | 10.22 | 9.987 | 1.0659 | 12.49 | 8.53 | 3.96
150-0.5-1 | SCI | L* | 83.38 | 83.17 | 82.27 | 80.75 | 79.04 | 79.61 | 80.76 | 81.64 | 83.33 | 82.46 | 78.83 | 78.21 | 79.82 | 80.69 | 80.94 | 81.96 | 78.77 | 80.63 | 82.3 | 79.84 | 80.92 | 1.6022 | 83.38 | 78.21 | 5.17
|  | a* | 2.06 | 2.17 | 2.67 | 2.48 | 3.37 | 3.18 | 2.92 | 2.93 | 2.22 | 1.48 | 2.83 | 3.32 | 3.01 | 2.94 | 2.69 | 2.33 | 3.56 | 2.89 | 2.9 | 2.89 | 2.742 | 0.49988 | 3.56 | 1.48 | 2.08
|  | b* | 10.77 | 10.09 | 9.61 | 9.71 | 10.07 | 9.1 | 9.47 | 9.71 | 10.4 | 12 | 8.47 | 7.95 | 9.27 | 10.22 | 9.82 | 10.07 | 9.21 | 9.84 | 11.72 | 8.76 | 9.813 | 0.96751 | 12 | 7.95 | 4.05
| - | G | 60 | 63 | 65 | 67 | 70 | 67 | 66 | 66 | 61 | 62 | 70 | 68 | 65 | 67 | 64 | 65 | 66 | 66 | 67 | 66 | 65.55 | 2.6052 | 70 | 60 | 10
| SCE | L* | 81.96 | 81.69 | 80.69 | 79.07 | 77.22 | 77.89 | 79.12 | 80.03 | 81.89 | 80.96 | 77 | 76.43 | 78.17 | 79.01 | 79.35 | 80.38 | 77.06 | 79.04 | 80.68 | 78.17 | 79.2905 | 1.7081 | 81.96 | 76.43 | 5.53
|  | a* | 2.18 | 2.3 | 2.83 | 2.63 | 3.58 | 3.39 | 3.1 | 3.11 | 2.36 | 1.58 | 3.01 | 3.53 | 3.2 | 3.12 | 2.87 | 2.48 | 3.79 | 3.08 | 3.07 | 3.07 | 2.914 | 0.53212 | 3.79 | 1.58 | 2.21
|  | b* | 11.57 | 10.86 | 10.39 | 10.5 | 10.92 | 9.87 | 10.25 | 10.5 | 11.18 | 12.88 | 9.22 | 8.66 | 10.05 | 11.05 | 10.6 | 10.87 | 10 | 10.65 | 12.62 | 9.48 | 10.606 | 1.0081 | 12.88 | 8.66 | 4.22
150-0.5-2 | SCI | L* | 76.33 | 69.32 | 68.09 | 62.65 | 62.39 | 70.76 | 71.58 | 67.07 | 66.67 | 70.69 | 79.97 | 79.42 | 78.28 | 83.27 | 83.06 | 82.31 | 82.52 | 83.75 | 82.71 | 82.46 | 75.165 | 7.4808 | 83.75 | 62.39 | 21.36
|  | a* | 4.24 | 5.77 | 5.52 | 5.89 | 4.12 | 5.21 | 4.08 | 5.47 | 5.95 | 4.73 | 1.78 | 1.93 | 2.08 | 0.3 | 1.3 | 2.66 | 2.16 | 1.79 | 2.16 | 2.36 | 3.475 | 1.8 | 5.95 | 0.3 | 5.65
|  | b* | 13.13 | 8.95 | 7.73 | 9.31 | 9.04 | 9.74 | 9.24 | 8.23 | 8.31 | 10.33 | 8.68 | 10.21 | 9.91 | 11.87 | 11.51 | 8.47 | 9.18 | 7.68 | 9.19 | 8.74 | 9.4725 | 1.3924 | 13.13 | 7.68 | 5.45
| - | G | 70 | 75 | 78 | 81 | 82 | 75 | 73 | 78 | 79 | 74 | 68 | 72 | 69 | 68 | 66 | 65 | 65 | 66 | 63 | 64 | 71.55 | 5.9866 | 82 | 63 | 19
| SCE | L* | 74.42 | 66.89 | 65.48 | 59.52 | 59.21 | 68.43 | 69.33 | 64.39 | 63.93 | 68.36 | 78.24 | 77.56 | 76.46 | 81.66 | 81.5 | 80.75 | 80.97 | 82.21 | 81.21 | 80.93 | 73.0725 | 8.0332 | 82.21 | 59.21 | 23
|  | a* | 4.53 | 6.23 | 5.98 | 6.48 | 4.55 | 5.61 | 4.38 | 5.95 | 6.48 | 5.1 | 1.91 | 2.05 | 2.23 | 0.35 | 1.4 | 2.83 | 2.3 | 1.91 | 2.3 | 2.52 | 3.7545 | 1.9657 | 6.48 | 0.35 | 6.13
|  | b* | 14.35 | 10.01 | 8.7 | 10.72 | 10.43 | 10.84 | 10.26 | 9.3 | 9.41 | 11.5 | 9.43 | 11.09 | 10.76 | 12.75 | 12.37 | 9.16 | 9.91 | 8.28 | 9.91 | 9.44 | 10.431 | 1.4641 | 14.35 | 8.28 | 6.07
150-0.5-3 | SCI | L* | 73.84 | 68.2 | 71.86 | 59.67 | 70 | 79.22 | 78.82 | 59.86 | 61.59 | 75.57 | 85.99 | 84.44 | 78.89 | 75.11 | 81.82 | 83.11 | 84.83 | 80.17 | 81.36 | 84.53 | 75.944 | 8.3771 | 85.99 | 59.67 | 26.32
|  | a* | 1.76 | 1.43 | 2.25 | 2.49 | 1.58 | 2.51 | 1.55 | 2.01 | 3.23 | 2.14 | 0.64 | 1.09 | 2.25 | 2.77 | 2.56 | 1.77 | 1.5 | 1.94 | 1.84 | 1 | 1.9155 | 0.6363 | 3.23 | 0.64 | 2.59
|  | b* | 12.48 | 9.79 | 8.84 | 7.02 | 10.32 | 11.48 | 10.51 | 9.58 | 9.5 | 13.03 | 10.84 | 11.21 | 8.65 | 7.6 | 9.94 | 9.68 | 9.39 | 8.56 | 9.11 | 9.13 | 9.833 | 1.4846 | 13.03 | 7.02 | 6.01
| - | G | 72 | 78 | 74 | 84 | 77 | 67 | 69 | 86 | 86 | 73 | 62 | 62 | 74 | 75 | 70 | 67 | 64 | 69 | 66 | 66 | 72.05 | 7.3375 | 86 | 62 | 24
| SCE | L* | 71.74 | 65.6 | 69.61 | 56.16 | 67.55 | 77.5 | 77.04 | 56.27 | 58.17 | 73.54 | 84.6 | 83.01 | 76.96 | 72.98 | 80.11 | 81.52 | 83.36 | 78.43 | 79.74 | 83 | 73.8445 | 9.0594 | 84.6 | 56.16 | 28.44
|  | a* | 1.89 | 1.54 | 2.42 | 2.76 | 1.7 | 2.67 | 1.65 | 2.21 | 3.56 | 2.3 | 0.7 | 1.18 | 2.4 | 2.97 | 2.72 | 1.89 | 1.61 | 2.07 | 1.96 | 1.09 | 2.0645 | 0.69222 | 3.56 | 0.7 | 2.86
|  | b* | 13.71 | 11 | 9.8 | 8.21 | 11.5 | 12.44 | 11.42 | 11.21 | 11.05 | 14.26 | 11.61 | 12.02 | 9.42 | 8.35 | 10.74 | 10.44 | 10.08 | 9.3 | 9.85 | 9.81 | 10.811 | 1.5697 | 14.26 | 8.21 | 6.05
150-1-1 | SCI | L* | 65.39 | 79.75 | 80.39 | 83.93 | 83.89 | 78.52 | 77.52 | 80.74 | 76.46 | 77.3 | 82.53 | 81.93 | 84.48 | 81.92 | 83.19 | 83.87 | 80.69 | 78.73 | 74.53 | 79.77 | 79.7765 | 4.3713 | 84.48 | 65.39 | 19.09
|  | a* | 0.46 | 0.21 | -0.14 | -1.06 | -0.35 | 0.49 | 2.24 | 1.62 | 2.18 | 1.3 | 1.23 | 1.43 | 0.49 | 1.36 | 0.88 | 0.46 | 1.21 | 1.07 | 1.54 | 1.19 | 0.8905 | 0.82769 | 2.24 | -1.06 | 3.3
|  | b* | 11.33 | 8.36 | 10.59 | 11.51 | 9.64 | 9.35 | 8.96 | 8.38 | 9.16 | 8.92 | 8.4 | 9.08 | 8.2 | 9.16 | 10.42 | 9.67 | 9.4 | 8.97 | 9.3 | 9.23 | 9.4015 | 0.92321 | 11.51 | 8.2 | 3.31
| - | G | 77 | 62 | 60 | 61 | 60 | 68 | 71 | 68 | 71 | 71 | 62 | 63 | 61 | 66 | 66 | 65 | 64 | 66 | 70 | 65 | 65.85 | 4.5222 | 77 | 60 | 17
| SCE | L* | 62.62 | 78.18 | 78.88 | 82.51 | 82.49 | 76.73 | 75.63 | 79.04 | 74.51 | 75.4 | 81.05 | 80.41 | 83.08 | 80.31 | 81.63 | 82.35 | 79.09 | 77.01 | 72.54 | 78.12 | 78.079 | 4.6754 | 83.08 | 62.62 | 20.46
|  | a* | 0.48 | 0.23 | -0.13 | -1.1 | -0.34 | 0.53 | 2.39 | 1.73 | 2.32 | 1.39 | 1.31 | 1.53 | 0.54 | 1.45 | 0.95 | 0.5 | 1.3 | 1.14 | 1.65 | 1.28 | 0.9575 | 0.87492 | 2.39 | -1.1 | 3.49
|  | b* | 12.82 | 9.06 | 11.41 | 12.33 | 10.32 | 10.16 | 9.76 | 9.07 | 10 | 9.73 | 9.07 | 9.8 | 8.82 | 9.9 | 11.21 | 10.38 | 10.15 | 9.75 | 10.2 | 9.99 | 10.1965 | 1.0424 | 12.82 | 8.82 | 4
150-1-2 | SCI | L* | 75.41 | 75 | 78.28 | 81.21 | 83.55 | 84.14 | 82.8 | 83.5 | 82.72 | 83.37 | 77.86 | 82.9 | 81.43 | 81.67 | 74.7 | 70.78 | 69.57 | 70.1 | 72.33 | 79.74 | 78.553 | 4.9938 | 84.14 | 69.57 | 14.57
|  | a* | 0.95 | 1.05 | 0.38 | 1.2 | 1.49 | 1.27 | 1.47 | 1.37 | 1.42 | 1.47 | 2.2 | 1.06 | 1.96 | 1.8 | 1.3 | 1.25 | 2.02 | 0.84 | 0.99 | 2.16 | 1.3825 | 0.46684 | 2.2 | 0.38 | 1.82
|  | b* | 10.92 | 9.88 | 10.46 | 10.45 | 8.25 | 8.41 | 8.17 | 8.46 | 8.87 | 8.23 | 8.04 | 8.03 | 9.12 | 8.19 | 9.49 | 7.59 | 8.22 | 9.24 | 7.97 | 8.15 | 8.807 | 0.96413 | 10.92 | 7.59 | 3.33
| - | G | 72 | 75 | 72 | 67 | 64 | 63 | 63 | 64 | 65 | 64 | 64 | 59 | 65 | 71 | 74 | 83 | 78 | 81 | 78 | 65 | 69.35 | 6.9075 | 83 | 59 | 24
| SCE | L* | 73.4 | 72.88 | 76.38 | 79.56 | 82.05 | 82.67 | 81.29 | 81.99 | 81.15 | 81.85 | 76.16 | 81.5 | 79.83 | 79.95 | 72.58 | 68.18 | 67.05 | 67.54 | 69.96 | 78.09 | 76.703 | 5.3854 | 82.67 | 67.05 | 15.62
|  | a* | 1.01 | 1.12 | 0.41 | 1.27 | 1.58 | 1.36 | 1.56 | 1.46 | 1.51 | 1.57 | 2.35 | 1.14 | 2.09 | 1.92 | 1.39 | 1.33 | 2.18 | 0.89 | 1.06 | 2.3 | 1.475 | 0.4992 | 2.35 | 0.41 | 1.94
|  | b* | 11.95 | 10.83 | 11.37 | 11.28 | 8.9 | 9.05 | 8.81 | 9.12 | 9.57 | 8.87 | 8.77 | 8.67 | 9.86 | 8.88 | 10.41 | 8.46 | 9.16 | 10.3 | 8.81 | 8.87 | 9.597 | 1.054 | 11.95 | 8.46 | 3.49
150-1-3 | SCI | L* | 85.55 | 86.56 | 85.72 | 85.05 | 86.01 | 84.44 | 84.8 | 84.5 | 84.55 | 86.2 | 83.8 | 82.52 | 82.4 | 81.89 | 84.48 | 83.71 | 82.11 | 80.99 | 80.21 | 81.06 | 83.8275 | 1.8902 | 86.56 | 80.21 | 6.35
|  | a* | 0.54 | 0.33 | 0.64 | 0.91 | 0.67 | 1.09 | 0.71 | 0.5 | 0.94 | 0.68 | 1.35 | 1.66 | 1.63 | 1.71 | 0.97 | 1.07 | 1.27 | 1.31 | 0.43 | 1.54 | 0.9975 | 0.43562 | 1.71 | 0.33 | 1.38
|  | b* | 11.35 | 11.64 | 10.84 | 10.48 | 10.03 | 10.26 | 10.75 | 10.95 | 10.56 | 10.29 | 9.81 | 9.36 | 9.29 | 9.16 | 9.42 | 10.57 | 10.13 | 10.59 | 11.02 | 10.23 | 10.3365 | 0.68402 | 11.64 | 9.16 | 2.48
| - | G | 57 | 57 | 60 | 64 | 63 | 64 | 65 | 67 | 65 | 62 | 60 | 63 | 62 | 63 | 60 | 65 | 67 | 67 | 68 | 68 | 63.35 | 3.3289 | 68 | 57 | 11
| SCE | L* | 84.26 | 85.24 | 84.38 | 83.6 | 84.61 | 82.95 | 83.3 | 82.96 | 83.05 | 84.81 | 82.39 | 81.02 | 80.91 | 80.37 | 83.11 | 82.17 | 80.49 | 79.34 | 78.5 | 79.38 | 82.342 | 1.9935 | 85.24 | 78.5 | 6.74
|  | a* | 0.59 | 0.37 | 0.7 | 0.98 | 0.73 | 1.16 | 0.77 | 0.55 | 1.02 | 0.74 | 1.45 | 1.77 | 1.74 | 1.83 | 1.04 | 1.15 | 1.35 | 1.4 | 0.46 | 1.64 | 1.072 | 0.45959 | 1.83 | 0.37 | 1.46
|  | b* | 12.17 | 12.44 | 11.61 | 11.25 | 10.75 | 11.04 | 11.53 | 11.75 | 11.34 | 11.02 | 10.54 | 10.1 | 10.02 | 9.9 | 10.12 | 11.38 | 10.94 | 11.44 | 11.91 | 11.07 | 11.116 | 0.71718 | 12.44 | 9.9 | 2.54
150-2-1 | SCI | L* | 84.74 | 84.32 | 82.71 | 80.93 | 76.85 | 75.82 | 83.66 | 83.15 | 92.73 | 82.02 | 84.98 | 83.56 | 82.26 | 78.25 | 73.39 | 78.75 | 83.21 | 82.54 | 80.13 | 79.53 | 81.6765 | 4.0902 | 92.73 | 73.39 | 19.34
|  | a* | 0.85 | 0.92 | 1.22 | 1.63 | 2.52 | 1.56 | 1.29 | 1.6 | 1.7 | 1.65 | 0.81 | 1.16 | 1.04 | 2.56 | 1.89 | 1.98 | 1.31 | 1.71 | 1.96 | 2.03 | 1.5695 | 0.50264 | 2.56 | 0.81 | 1.75
|  | b* | 12.88 | 13.19 | 12.64 | 16.46 | 15.43 | 13.62 | 16.28 | 15.27 | 15.99 | 16.31 | 12.81 | 12.93 | 15.55 | 16.48 | 11.84 | 15.9 | 16.12 | 15.97 | 16.95 | 16.63 | 14.9625 | 1.6696 | 16.95 | 11.84 | 5.11
| - | G | 63 | 61 | 64 | 67 | 73 | 72 | 65 | 65 | 65 | 68 | 62 | 64 | 65 | 71 | 74 | 72 | 66 | 66 | 68 | 69 | 67 | 3.7697 | 74 | 61 | 13
| SCE | L* | 83.3 | 82.9 | 81.19 | 79.27 | 74.88 | 73.83 | 82.13 | 81.6 | 81.17 | 80.36 | 83.56 | 82.07 | 80.68 | 76.38 | 71.21 | 76.88 | 81.65 | 80.95 | 78.4 | 77.77 | 79.509 | 3.3872 | 83.56 | 71.21 | 12.35
|  | a* | 0.92 | 0.99 | 1.3 | 1.74 | 2.69 | 1.66 | 1.38 | 1.71 | 1.82 | 1.76 | 0.88 | 1.24 | 1.12 | 2.73 | 2.02 | 2.11 | 1.4 | 1.83 | 2.09 | 2.16 | 1.6775 | 0.53255 | 2.73 | 0.88 | 1.85
|  | b* | 13.82 | 14.15 | 13.61 | 17.76 | 16.84 | 14.89 | 17.49 | 16.42 | 17.22 | 17.59 | 13.74 | 13.89 | 16.73 | 17.92 | 13.03 | 17.29 | 17.34 | 17.19 | 18.53 | 18.01 | 16.173 | 1.8159 | 18.53 | 13.03 | 5.5
150-2-2 | SCI | L* | 69.73 | 66.43 | 68.51 | 66.22 | 64.21 | 68.86 | 76.71 | 75.04 | 68.32 | 67.31 | 82.22 | 77.32 | 75.64 | 79.15 | 67.23 | 74.5 | 81.35 | 68.62 | 66.22 | 76.41 | 72 | 5.6059 | 82.22 | 64.21 | 18.01
|  | a* | -1.09 | -0.03 | -0.19 | 0.4 | -0.18 | -1.53 | 1.86 | 1.49 | 2.59 | 0.68 | 0.59 | 1.47 | 1.63 | 1.35 | 1.36 | 1.46 | 0.85 | 2.63 | 2.2 | 1.47 | 0.9505 | 1.1274 | 2.63 | -1.53 | 4.16
|  | b* | 12.14 | 10.56 | 13.54 | 12.37 | 14.88 | 12.52 | 13.1 | 11.78 | 10.71 | 11.1 | 13.72 | 15.18 | 15.13 | 14.9 | 11.26 | 14.27 | 12.14 | 11.42 | 10.24 | 12.57 | 12.6765 | 1.5977 | 15.18 | 10.24 | 4.94
| - | G | 75 | 80 | 80 | 82 | 78 | 76 | 72 | 75 | 80 | 81 | 64 | 69 | 74 | 67 | 79 | 77 | 73 | 83 | 86 | 76 | 76.35 | 5.499 | 86 | 64 | 22
| SCE | L* | 67.31 | 63.64 | 65.87 | 63.34 | 61.35 | 66.36 | 74.74 | 72.91 | 65.66 | 64.54 | 80.68 | 75.46 | 73.57 | 77.41 | 64.54 | 72.28 | 79.54 | 65.88 | 63.18 | 74.34 | 69.63 | 6.0432 | 80.68 | 61.35 | 19.33
|  | a* | -1.19 | -0.07 | -0.24 | 0.41 | -0.24 | -1.69 | 1.99 | 1.6 | 2.8 | 0.72 | 0.64 | 1.56 | 1.74 | 1.44 | 1.46 | 1.57 | 0.92 | 2.84 | 2.39 | 1.56 | 1.0105 | 1.2272 | 2.84 | -1.69 | 4.53
|  | b* | 13.49 | 11.93 | 15.16 | 14.04 | 16.95 | 13.96 | 14.29 | 12.94 | 12.02 | 12.51 | 14.76 | 16.52 | 16.55 | 16.14 | 12.65 | 15.71 | 13.15 | 12.86 | 11.68 | 13.77 | 14.054 | 1.6559 | 16.95 | 11.68 | 5.27
150-2-3 | SCI | L* | 82.52 | 85.52 | 85.1 | 82.37 | 79.87 | 81.74 | 82.82 | 85.97 | 81.82 | 80.13 | 86.34 | 85.39 | 86.64 | 87.71 | 87.75 | 85.58 | 78.83 | 87.36 | 86.14 | 87.01 | 84.3305 | 2.807 | 87.75 | 78.83 | 8.92
|  | a* | 0.14 | 0.07 | 0.28 | 1.75 | 2.16 | 2.06 | 0.34 | -0.08 | 1.86 | 2.4 | 0.17 | 0.83 | 0.37 | 0.09 | -0.13 | -0.04 | -0.21 | 0.02 | 0.51 | 0.31 | 0.645 | 0.8699 | 2.4 | -0.21 | 2.61
|  | b* | 13.15 | 14.41 | 14.33 | 13.84 | 14.97 | 14.69 | 17.49 | 15.22 | 15.7 | 15.02 | 15.5 | 15.16 | 15.26 | 14.85 | 14.24 | 13.27 | 12.52 | 14.51 | 15.46 | 15.09 | 14.734 | 1.0646 | 17.49 | 12.52 | 4.97
| - | G | 68 | 64 | 64 | 65 | 69 | 69 | 65 | 63 | 69 | 69 | 59 | 61 | 61 | 62 | 63 | 67 | 78 | 64 | 64 | 64 | 65.4 | 4.1852 | 78 | 59 | 19
| SCE | L* | 80.89 | 84.08 | 83.64 | 80.8 | 78.12 | 80.05 | 81.29 | 84.55 | 80.13 | 78.38 | 85.02 | 84.01 | 85.29 | 86.36 | 86.39 | 84.07 | 76.8 | 85.97 | 84.71 | 85.7 | 82.8125 | 2.9854 | 86.39 | 76.8 | 9.59
|  | a* | 0.17 | 0.09 | 0.32 | 1.86 | 2.3 | 2.2 | 0.38 | -0.05 | 1.99 | 2.55 | 0.21 | 0.89 | 0.41 | 0.12 | -0.11 | -0.02 | -0.22 | 0.06 | 0.56 | 0.35 | 0.703 | 0.91691 | 2.55 | -0.22 | 2.77
|  | b* | 14.14 | 15.41 | 15.34 | 14.9 | 16.22 | 15.86 | 18.8 | 16.26 | 16.94 | 16.24 | 16.57 | 16.24 | 16.31 | 15.83 | 15.2 | 14.19 | 13.51 | 15.48 | 16.54 | 16.14 | 15.806 | 1.143 | 18.8 | 13.51 | 5.29
200-0.5-1 | SCI | L* | 71.9 | 73.05 | 73.28 | 73.01 | 73.36 | 78.27 | 79.15 | 76.02 | 74.53 | 72.36 | 77.28 | 80.29 | 78.03 | 79.62 | 72.05 | 74.57 | 81.06 | 77.15 | 78.87 | 72.65 | 75.825 | 3.0779 | 81.06 | 71.9 | 9.16
|  | a* | 2.42 | 2.57 | 2.93 | 2.99 | 2.55 | 2.46 | 2.42 | 2.05 | 2.1 | 2.78 | 3.78 | 2.68 | 2.66 | 2.16 | 2.99 | 3.59 | 2.47 | 2.87 | 2.7 | 3.33 | 2.725 | 0.4578 | 3.78 | 2.05 | 1.73
|  | b* | 10.03 | 13.59 | 9.77 | 8.8 | 6.32 | 8.63 | 6.65 | 7.24 | 7.91 | 12.68 | 11 | 8.58 | 9.23 | 9.3 | 9.7 | 10.86 | 9.66 | 9.96 | 9.64 | 10.69 | 9.512 | 1.793 | 13.59 | 6.32 | 7.27
| - | G | 73 | 69 | 69 | 68 | 69 | 66 | 68 | 71 | 73 | 72 | 73 | 70 | 71 | 71 | 77 | 72 | 66 | 67 | 66 | 74 | 70.25 | 2.989 | 77 | 66 | 11
| SCE | L* | 69.69 | 70.99 | 71.26 | 70.98 | 71.33 | 76.52 | 77.41 | 74.06 | 72.44 | 70.19 | 75.33 | 78.53 | 76.15 | 77.81 | 69.72 | 72.51 | 79.43 | 75.35 | 77.15 | 70.43 | 73.864 | 3.2598 | 79.43 | 69.69 | 9.74
|  | a* | 2.59 | 2.75 | 3.13 | 3.2 | 2.72 | 2.61 | 2.57 | 2.19 | 2.24 | 2.99 | 4.02 | 2.85 | 2.83 | 2.3 | 3.2 | 3.84 | 2.62 | 3.05 | 2.87 | 3.57 | 2.907 | 0.49096 | 4.02 | 2.19 | 1.83
|  | b* | 11.06 | 14.94 | 10.73 | 9.67 | 6.96 | 9.37 | 7.25 | 7.94 | 8.71 | 13.99 | 12 | 9.32 | 10.07 | 10.09 | 10.73 | 11.91 | 10.44 | 10.86 | 10.47 | 11.78 | 10.4145 | 1.9834 | 14.94 | 6.96 | 7.98
200-0.5-2 | SCI | L* | 55.31 | 56.88 | 65.41 | 71.84 | 73.26 | 79.38 | 78.63 | 69.4 | 71.01 | 79.64 | 83.76 | 85.88 | 85.87 | 86.08 | 84.5 | 84.17 | 84.6 | 84.75 | 85.17 | 83.55 | 77.4545 | 9.6677 | 86.08 | 55.31 | 30.77
|  | a* | 2.75 | 2.2 | 1.99 | 1.54 | 1.99 | 1.87 | 1.51 | 2.41 | 2.23 | -0.22 | 1.85 | 1.08 | 1.09 | 0.8 | 1.11 | 1.38 | 1.18 | 1.08 | 1.05 | 1.46 | 1.5175 | 0.67243 | 2.75 | -0.22 | 2.97
|  | b* | 6.26 | 5.4 | 8.16 | 7.56 | 6.29 | 7.83 | 8.47 | 8.26 | 7.95 | 8.39 | 11.78 | 10.85 | 10.31 | 10.39 | 11.41 | 12.88 | 10.67 | 10.29 | 10.3 | 11.57 | 9.251 | 2.07 | 12.88 | 5.4 | 7.48
| - | G | 92 | 92 | 85 | 78 | 77 | 71 | 71 | 80 | 79 | 76 | 63 | 62 | 63 | 64 | 65 | 67 | 67 | 65 | 64 | 65 | 72.3 | 9.5867 | 92 | 62 | 30
| SCE | L* | 50.92 | 52.68 | 62.34 | 69.45 | 70.98 | 77.57 | 76.78 | 66.79 | 68.55 | 77.69 | 82.27 | 84.48 | 84.45 | 84.65 | 82.99 | 82.61 | 83.06 | 83.25 | 83.71 | 82.04 | 75.363 | 10.5481 | 84.65 | 50.92 | 33.73
|  | a* | 3.12 | 2.45 | 2.16 | 1.66 | 2.13 | 2 | 1.61 | 2.58 | 2.38 | -0.25 | 1.98 | 1.17 | 1.17 | 0.88 | 1.2 | 1.49 | 1.26 | 1.15 | 1.12 | 1.56 | 1.641 | 0.74352 | 3.12 | -0.25 | 3.37
|  | b* | 7.64 | 6.54 | 9.32 | 8.41 | 7 | 8.5 | 9.19 | 9.24 | 8.85 | 9.13 | 12.63 | 11.59 | 11.03 | 11.12 | 12.23 | 13.81 | 11.43 | 11.03 | 11.03 | 12.41 | 10.1065 | 2.0012 | 13.81 | 6.54 | 7.27
200-0.5-3 | SCI | L* | 85.85 | 86.58 | 84.79 | 80.81 | 80.27 | 77.66 | 84.36 | 83.99 | 86.41 | 73.69 | 85.38 | 85.38 | 84.24 | 82.6 | 85.16 | 84.61 | 83.66 | 71.28 | 75.33 | 84.37 | 82.321 | 4.4462 | 86.58 | 71.28 | 15.3
|  | a* | 0.61 | 0.16 | 0.16 | 0.61 | 0.33 | 0.13 | 0.06 | -0.01 | 0.09 | 0.56 | 0.56 | 0.76 | 1.17 | 1.41 | 0.89 | 1.38 | 0.35 | 0.83 | 1.1 | 0.42 | 0.5785 | 0.44104 | 1.41 | -0.01 | 1.42
|  | b* | 13.09 | 12.8 | 10.31 | 11.23 | 12.15 | 11.26 | 10.38 | 10.34 | 11.57 | 10.38 | 15.01 | 14.44 | 13.4 | 11.75 | 13.32 | 13.05 | 10 | 8.16 | 10.17 | 15.28 | 11.9045 | 1.8721 | 15.28 | 8.16 | 7.12
| - | G | 63 | 61 | 63 | 71 | 73 | 82 | 68 | 66 | 59 | 74 | 64 | 65 | 64 | 64 | 65 | 67 | 57 | 72 | 73 | 66 | 66.85 | 5.8784 | 82 | 57 | 25
| SCE | L* | 84.43 | 85.22 | 83.35 | 79.05 | 78.42 | 75.47 | 82.79 | 82.45 | 85.11 | 71.52 | 83.92 | 83.92 | 82.76 | 81.07 | 83.69 | 83.08 | 82.32 | 69.07 | 73.28 | 82.84 | 80.688 | 4.7297 | 85.22 | 69.07 | 16.15
|  | a* | 0.67 | 0.21 | 0.2 | 0.67 | 0.37 | 0.15 | 0.08 | 0.01 | 0.12 | 0.6 | 0.62 | 0.83 | 1.26 | 1.52 | 0.96 | 1.47 | 0.4 | 0.88 | 1.17 | 0.48 | 0.6335 | 0.46358 | 1.52 | 0.01 | 1.51
|  | b* | 13.99 | 13.66 | 11.04 | 12.08 | 13.08 | 12.18 | 11.13 | 11.1 | 12.35 | 11.4 | 16.03 | 15.43 | 14.36 | 12.61 | 14.25 | 13.99 | 10.72 | 9 | 11.08 | 16.36 | 12.792 | 1.9441 | 16.36 | 9 | 7.36
200-1-1 | SCI | L* | 65.73 | 63.65 | 71.49 | 58.39 | 56.46 | 57.02 | 58.89 | 69.85 | 76.47 | 72.51 | 72.42 | 70 | 71.81 | 55.55 | 63.37 | 72.3 | 67.43 | 62.81 | 56.6 | 55.29 | 64.902 | 6.9609 | 76.47 | 55.29 | 21.18
|  | a* | 8.21 | 7.59 | 4.65 | 6.19 | 4.84 | 3.41 | 4.97 | 7.69 | 3.83 | 3.59 | 2.86 | 3.14 | 3.34 | 1.75 | 4.03 | 2.71 | 5.35 | 4.76 | 3.33 | 2.62 | 4.443 | 1.8016 | 8.21 | 1.75 | 6.46
|  | b* | 28.38 | 25.82 | 24.54 | 22.35 | 18.23 | 17.45 | 19.63 | 28.25 | 22.89 | 22.61 | 20.56 | 20.69 | 21.04 | 12.84 | 20.2 | 20.44 | 25.22 | 22.23 | 15.67 | 14.45 | 21.1745 | 4.1725 | 28.38 | 12.84 | 15.54
| - | G | 82 | 85 | 79 | 84 | 87 | 88 | 87 | 80 | 70 | 71 | 74 | 78 | 79 | 88 | 83 | 75 | 82 | 84 | 86 | 86 | 81.4 | 5.5289 | 88 | 70 | 18
| SCE | L* | 62.79 | 60.47 | 69.09 | 54.74 | 52.43 | 53.05 | 55.17 | 67.26 | 74.56 | 70.37 | 70.19 | 67.51 | 69.04 | 51.83 | 60.21 | 70.04 | 64.64 | 59.58 | 52.62 | 51.17 | 61.838 | 7.6626 | 74.56 | 51.17 | 23.39
|  | a* | 8.97 | 8.34 | 5 | 6.92 | 5.45 | 3.79 | 5.54 | 8.32 | 4.1 | 3.86 | 3.07 | 3.39 | 3.6 | 1.94 | 4.43 | 2.92 | 5.83 | 5.24 | 3.74 | 2.95 | 4.87 | 1.976 | 8.97 | 1.94 | 7.03
|  | b* | 32.78 | 30.05 | 27.29 | 26.73 | 21.92 | 20.89 | 23.33 | 31.93 | 25.01 | 24.99 | 22.71 | 23.11 | 23.38 | 15.47 | 23.31 | 22.6 | 28.69 | 25.79 | 18.75 | 17.41 | 24.307 | 4.4935 | 32.78 | 15.47 | 17.31
200-1-2 | SCI | L* | 65.97 | 61.97 | 63.51 | 65.06 | 63.7 | 58.77 | 60.7 | 68.25 | 58.59 | 57.74 | 69.55 | 67.11 | 60.07 | 61.14 | 60.55 | 66.42 | 62.29 | 70.97 | 60.83 | 64.86 | 63.4025 | 3.7782 | 70.97 | 57.74 | 13.23
|  | a* | 5.26 | 4.66 | 3.81 | 5.2 | 2.71 | 4 | 2.69 | 5.33 | 1.39 | 2.4 | 5.53 | 5 | 5.66 | 1.71 | 4.48 | 3.66 | 4.71 | 5.78 | 3.67 | 3.41 | 4.053 | 1.3334 | 5.78 | 1.39 | 4.39
|  | b* | 24.38 | 21.64 | 21.93 | 24.04 | 21.84 | 18.43 | 18.69 | 25.15 | 13.61 | 16.15 | 28.15 | 26.76 | 21.8 | 18.31 | 21.74 | 24.24 | 22.42 | 29.96 | 17.5 | 21.45 | 21.9095 | 4.0482 | 29.96 | 13.61 | 16.35
| - | G | 79 | 84 | 79 | 79 | 80 | 83 | 82 | 82 | 86 | 84 | 81 | 81 | 80 | 86 | 85 | 82 | 84 | 78 | 84 | 81 | 82 | 2.4279 | 86 | 78 | 8
| SCE | L* | 63.16 | 58.66 | 60.52 | 62.19 | 60.69 | 55.2 | 57.37 | 65.51 | 54.88 | 54.02 | 66.95 | 64.32 | 56.75 | 57.68 | 57.09 | 63.55 | 58.99 | 68.52 | 57.41 | 61.92 | 60.269 | 4.1432 | 68.52 | 54.02 | 14.5
|  | a* | 5.73 | 5.14 | 4.18 | 5.69 | 2.97 | 4.47 | 2.96 | 5.8 | 1.53 | 2.67 | 5.99 | 5.42 | 6.3 | 1.85 | 4.95 | 3.98 | 5.17 | 6.24 | 4.07 | 3.72 | 4.4415 | 1.4513 | 6.3 | 1.53 | 4.77
|  | b* | 27.8 | 25.25 | 25.26 | 27.56 | 25.17 | 21.82 | 21.83 | 28.53 | 16.02 | 19.17 | 31.83 | 30.39 | 25.69 | 21.31 | 25.55 | 27.57 | 25.95 | 33.7 | 20.38 | 24.54 | 25.266 | 4.324 | 33.7 | 16.02 | 17.68
200-1-3 | SCI | L* | 70.69 | 70.83 | 73.59 | 68.73 | 70.25 | 71.86 | 72.83 | 72.51 | 73.12 | 73.63 | 73.79 | 73.8 | 72.79 | 76.13 | 75.65 | 74.23 | 76.25 | 75.55 | 76.26 | 75.86 | 73.4175 | 2.1788 | 76.26 | 68.73 | 7.53
|  | a* | 7.5 | 6.89 | 6.39 | 5.15 | 5.81 | 6.76 | 4.45 | 4.52 | 4.73 | 4.86 | 5.79 | 6.84 | 7.24 | 5.37 | 5.42 | 4.86 | 4.03 | 4.14 | 4.77 | 5.51 | 5.5515 | 1.0619 | 7.5 | 4.03 | 3.47
|  | b* | 27.61 | 27.31 | 25.42 | 23.22 | 24.9 | 26.82 | 23.71 | 24.39 | 25.61 | 25.39 | 23.92 | 28.39 | 29.15 | 25.8 | 27.21 | 24.3 | 22.82 | 22.73 | 24.72 | 25.58 | 25.45 | 1.8287 | 29.15 | 22.73 | 6.42
| - | G | 73 | 74 | 73 | 76 | 75 | 72 | 79 | 83 | 83 | 86 | 70 | 77 | 81 | 70 | 73 | 72 | 70 | 72 | 69 | 72 | 75 | 4.9524 | 86 | 69 | 17
| SCE | L* | 68.41 | 68.54 | 71.44 | 66.24 | 67.88 | 69.65 | 70.48 | 70 | 70.65 | 71.1 | 71.75 | 71.55 | 70.38 | 74.2 | 73.62 | 72.16 | 74.32 | 73.54 | 74.35 | 73.86 | 71.206 | 2.3429 | 74.35 | 66.24 | 8.11
|  | a* | 8.1 | 7.43 | 6.85 | 5.57 | 6.27 | 7.27 | 4.8 | 4.88 | 5.1 | 5.25 | 6.2 | 7.35 | 7.79 | 5.74 | 5.8 | 5.2 | 4.32 | 4.43 | 5.09 | 5.89 | 5.9665 | 1.1479 | 8.1 | 4.32 | 3.78
|  | b* | 30.9 | 30.56 | 28.07 | 26.08 | 27.84 | 29.85 | 26.33 | 27.23 | 28.58 | 28.36 | 26.38 | 31.56 | 32.57 | 28.28 | 29.93 | 26.75 | 24.92 | 24.9 | 27.05 | 28.07 | 28.2105 | 2.1351 | 32.57 | 24.9 | 7.67
200-2-1 | SCI | L* | 61.58 | 62.41 | 61.18 | 57.32 | 62.77 | 62.86 | 62.52 | 66.77 | 66.83 | 67.57 | 64.4 | 63.56 | 66.31 | 64.41 | 64.27 | 64.79 | 65.71 | 67.92 | 70.21 | 66.71 | 64.505 | 2.9023 | 70.21 | 57.32 | 12.89
|  | a* | 11.1 | 10.86 | 11.41 | 7.74 | 10.96 | 10.84 | 10.92 | 7.7 | 7.62 | 7.47 | 9.38 | 9.52 | 6.44 | 9.73 | 9.03 | 9.49 | 7.85 | 7.37 | 6.47 | 8.41 | 9.0155 | 1.6316 | 11.41 | 6.44 | 4.97
|  | b* | 23.74 | 23.69 | 24.04 | 17.15 | 24.77 | 24.36 | 24.31 | 19.18 | 20.93 | 19.68 | 24.15 | 23.16 | 17.97 | 23.21 | 22.67 | 23.22 | 19.45 | 20.74 | 21.24 | 21.51 | 21.9585 | 2.3069 | 24.77 | 17.15 | 7.62
| - | G | 84 | 86 | 88 | 87 | 87 | 86 | 86 | 78 | 80 | 79 | 79 | 76 | 82 | 81 | 76 | 80 | 77 | 76 | 74 | 77 | 80.95 | 4.4777 | 88 | 74 | 14
| SCE | L* | 58.24 | 59.07 | 57.64 | 53.4 | 59.42 | 59.57 | 59.19 | 64.07 | 64.07 | 64.9 | 61.48 | 60.7 | 63.43 | 61.42 | 61.45 | 61.89 | 62.98 | 65.36 | 67.86 | 64.04 | 61.509 | 3.2744 | 67.86 | 53.4 | 14.46
|  | a* | 12.31 | 12.02 | 12.69 | 8.74 | 12.13 | 11.98 | 12.08 | 8.37 | 8.3 | 8.11 | 10.29 | 10.46 | 7.03 | 10.66 | 9.9 | 10.39 | 8.54 | 7.98 | 6.97 | 9.15 | 9.905 | 1.8608 | 12.69 | 6.97 | 5.72
|  | b* | 27.98 | 27.77 | 28.52 | 20.55 | 29.07 | 28.51 | 28.5 | 21.66 | 23.69 | 22.16 | 27.83 | 26.72 | 20.33 | 26.71 | 26.04 | 26.62 | 22 | 23.28 | 23.61 | 24.32 | 25.2935 | 2.9277 | 29.07 | 20.33 | 8.74
200-2-2 | SCI | L* | 62.04 | 63.49 | 64.46 | 65.57 | 65.1 | 62.36 | 67.87 | 67.25 | 67.74 | 68.14 | 63.82 | 62.37 | 59.58 | 65.42 | 65.67 | 63.36 | 64.58 | 68.55 | 67.78 | 69.99 | 65.257 | 2.6596 | 69.99 | 59.58 | 10.41
|  | a* | 11.4 | 11.04 | 10.44 | 9.97 | 10.33 | 11.29 | 7.76 | 7.76 | 7.95 | 7.81 | 11.02 | 10.95 | 7.32 | 10.82 | 9.98 | 11.08 | 9.42 | 9.04 | 8 | 6.01 | 9.4695 | 1.6312 | 11.4 | 6.01 | 5.39
|  | b* | 25.31 | 26.02 | 26.47 | 26.4 | 26.25 | 25.4 | 20.61 | 21.84 | 21.18 | 21.14 | 26.66 | 23.77 | 18.59 | 26.16 | 25.71 | 25.43 | 23.2 | 25.26 | 22.53 | 21.22 | 23.9575 | 2.4611 | 26.66 | 18.59 | 8.07
| - | G | 91 | 88 | 92 | 86 | 88 | 92 | 80 | 82 | 81 | 80 | 92 | 84 | 84 | 84 | 78 | 87 | 81 | 77 | 81 | 78 | 84.3 | 4.9641 | 92 | 77 | 15
| SCE | L* | 58.43 | 60.14 | 61.06 | 62.47 | 61.9 | 58.75 | 65.17 | 64.45 | 65.01 | 65.45 | 60.38 | 59.09 | 56.07 | 62.4 | 62.89 | 60.05 | 61.59 | 65.98 | 65.05 | 67.52 | 62.1925 | 2.9995 | 67.52 | 56.07 | 11.45
|  | a* | 12.7 | 12.21 | 11.54 | 10.95 | 11.36 | 12.57 | 8.43 | 8.46 | 8.64 | 8.48 | 12.21 | 12.12 | 8.19 | 11.84 | 10.9 | 12.24 | 10.33 | 9.79 | 8.7 | 6.49 | 10.4075 | 1.8583 | 12.7 | 6.49 | 6.21
|  | b* | 30.12 | 30.57 | 31.04 | 30.55 | 30.52 | 30.17 | 23.25 | 24.76 | 23.93 | 23.84 | 31.44 | 27.89 | 21.94 | 30.2 | 29.54 | 29.81 | 26.69 | 28.54 | 25.48 | 23.71 | 27.6995 | 3.1527 | 31.44 | 21.94 | 9.5
200-2-3 | SCI | L* | 68.9 | 68.25 | 68.29 | 73.68 | 70.09 | 62.3 | 68.71 | 68.74 | 69.95 | 68.6 | 67.73 | 67.13 | 67.48 | 68.19 | 68.86 | 68 | 67.28 | 70.16 | 72.1 | 72.09 | 68.8265 | 2.3196 | 73.68 | 62.3 | 11.38
|  | a* | 9.22 | 9.28 | 9.34 | 5.93 | 7.42 | 6.63 | 9.15 | 8.89 | 7.04 | 7.45 | 9.02 | 8.88 | 8.58 | 9.06 | 8.55 | 8.97 | 9.01 | 5.1 | 6.05 | 6.97 | 8.027 | 1.329 | 9.34 | 5.1 | 4.24
|  | b* | 28.77 | 28.43 | 27.92 | 17.69 | 25.84 | 20.76 | 28.63 | 27.33 | 22.52 | 23.35 | 26.22 | 25.22 | 25.76 | 26.83 | 26.1 | 25.48 | 26.19 | 21.76 | 24.74 | 25.95 | 25.2745 | 2.832 | 28.77 | 17.69 | 11.08
| - | G | 84 | 88 | 85 | 73 | 82 | 81 | 80 | 77 | 78 | 81 | 80 | 79 | 79 | 79 | 78 | 79 | 80 | 76 | 76 | 76 | 79.55 | 3.4409 | 88 | 73 | 15
| SCE | L* | 66.14 | 65.31 | 65.45 | 71.53 | 67.48 | 59.14 | 66.07 | 66.22 | 67.46 | 65.91 | 65.04 | 64.41 | 64.78 | 65.53 | 66.29 | 65.35 | 64.56 | 67.74 | 69.8 | 69.78 | 66.1995 | 2.529 | 71.53 | 59.14 | 12.39
|  | a* | 10.04 | 10.13 | 10.18 | 6.34 | 8.05 | 7.35 | 9.94 | 9.64 | 7.6 | 8.09 | 9.81 | 9.65 | 9.33 | 9.85 | 9.26 | 9.73 | 9.8 | 5.51 | 6.53 | 7.5 | 8.7165 | 1.4619 | 10.18 | 5.51 | 4.67
|  | b* | 33 | 32.75 | 32.02 | 19.47 | 29.13 | 24.19 | 32.61 | 30.99 | 25.22 | 26.37 | 29.8 | 28.67 | 29.25 | 30.42 | 29.45 | 28.84 | 29.8 | 24.27 | 27.49 | 28.88 | 28.631 | 3.3795 | 33 | 19.47 | 13.53
250-0.5-1 | SCI | L* | 67.59 | 70.06 | 70.03 | 73.46 | 70.45 | 68.46 | 69.62 | 66.45 | 69.45 | 66.93 | 67 | 66.65 | 66.28 | 67.12 | 66.67 | 66.76 | 67.99 | 69.34 | 68.13 | 65.65 | 68.2045 | 1.9083 | 73.46 | 65.65 | 7.81
|  | a* | 8.38 | 7.53 | 7.8 | 6.67 | 7.4 | 7.76 | 7.99 | 6.8 | 5.48 | 6.59 | 8.19 | 7.28 | 5.72 | 6.69 | 6.66 | 8.32 | 6.96 | 6.81 | 3.01 | 7.8 | 6.992 | 1.2323 | 8.38 | 3.01 | 5.37
|  | b* | 23.4 | 22.05 | 24.88 | 24.34 | 24.98 | 24.35 | 23.9 | 21.79 | 19.17 | 21.05 | 25.85 | 22.77 | 20.29 | 22.8 | 23.51 | 23.87 | 22.26 | 23.21 | 14.82 | 23.2 | 22.6245 | 2.4514 | 25.85 | 14.82 | 11.03
| - | G | 78 | 76 | 78 | 74 | 76 | 78 | 77 | 83 | 79 | 83 | 87 | 83 | 81 | 82 | 85 | 85 | 77 | 77 | 82 | 81 | 80.1 | 3.5821 | 87 | 74 | 13
| SCE | L* | 64.95 | 67.63 | 67.55 | 71.3 | 68.07 | 65.88 | 67.14 | 63.57 | 66.89 | 64.07 | 64.01 | 63.77 | 63.44 | 64.32 | 63.71 | 63.82 | 65.4 | 66.85 | 65.39 | 62.75 | 65.5255 | 2.1287 | 71.3 | 62.75 | 8.55
|  | a* | 9.12 | 8.13 | 8.42 | 7.16 | 7.98 | 8.43 | 8.64 | 7.42 | 5.94 | 7.2 | 8.96 | 7.96 | 6.24 | 7.29 | 7.29 | 9.1 | 7.55 | 7.37 | 3.25 | 8.5 | 7.5975 | 1.3451 | 9.12 | 3.25 | 5.87
|  | b* | 26.47 | 24.61 | 27.85 | 26.87 | 27.94 | 27.49 | 26.78 | 24.83 | 21.44 | 23.9 | 29.68 | 25.93 | 23.03 | 25.88 | 26.9 | 27.3 | 25.04 | 26.03 | 16.47 | 26.44 | 25.544 | 2.8299 | 29.68 | 16.47 | 13.21
250-0.5-2 | SCI | L* | 47.22 | 47.16 | 50.25 | 53.01 | 55.89 | 61.07 | 62.5 | 58.68 | 50.97 | 52.49 | 58.06 | 60.57 | 58.4 | 59.65 | 60.75 | 59.01 | 58.27 | 58.6 | 59.37 | 59.5 | 56.571 | 4.6727 | 62.5 | 47.16 | 15.34
|  | a* | 8.12 | 7.39 | 8.98 | 9.81 | 8.02 | 6.44 | 7.92 | 7.78 | 9 | 9.87 | 9.46 | 9.14 | 8.58 | 10.86 | 9.64 | 10.31 | 10.33 | 10.11 | 9.54 | 9.24 | 9.027 | 1.1304 | 10.86 | 6.44 | 4.42
|  | b* | 12.53 | 11.62 | 15.06 | 18.01 | 17.66 | 19.89 | 24.39 | 20.99 | 15.54 | 17.75 | 22.84 | 23.81 | 22.71 | 25.87 | 25.53 | 24.91 | 23.43 | 22.67 | 22.97 | 22.99 | 20.5585 | 4.3199 | 25.87 | 11.62 | 14.25
| - | G | 89 | 89 | 88 | 86 | 84 | 81 | 80 | 82 | 87 | 86 | 84 | 83 | 85 | 86 | 85 | 83 | 85 | 86 | 83 | 84 | 84.8 | 2.4409 | 89 | 80 | 9
| SCE | L* | 41.62 | 41.55 | 45.29 | 48.58 | 51.94 | 57.83 | 59.4 | 55.14 | 46.19 | 48.01 | 54.38 | 57.16 | 54.71 | 56.05 | 57.3 | 55.46 | 54.57 | 54.88 | 55.88 | 55.98 | 52.596 | 5.4132 | 59.4 | 41.55 | 17.85
|  | a* | 9.81 | 8.91 | 10.56 | 11.31 | 9.09 | 7.12 | 8.73 | 8.69 | 10.53 | 11.42 | 10.64 | 10.18 | 9.63 | 12.14 | 10.73 | 11.53 | 11.59 | 11.34 | 10.62 | 10.31 | 10.244 | 1.2492 | 12.14 | 7.12 | 5.02
|  | b* | 16.5 | 15.25 | 19.21 | 22.4 | 21.3 | 23.15 | 28.33 | 24.91 | 19.64 | 22.18 | 27.53 | 28.18 | 27.25 | 31.07 | 30.31 | 29.88 | 28.22 | 27.22 | 27.25 | 27.31 | 24.8545 | 4.6351 | 31.07 | 15.25 | 15.82
250-0.5-3 | SCI | L* | 49.44 | 51.22 | 51.99 | 51.92 | 52.9 | 53.03 | 53.03 | 52.79 | 52.38 | 52.7 | 53.06 | 53.44 | 53.94 | 52.27 | 52.91 | 55.56 | 53.2 | 52.77 | 51.82 | 54.52 | 52.7445 | 1.2402 | 55.56 | 49.44 | 6.12
|  | a* | 6.82 | 7.22 | 7.49 | 8.13 | 7.88 | 7.83 | 7.22 | 8.04 | 7.89 | 7.83 | 7.96 | 7.68 | 6.96 | 7.28 | 7.7 | 7.33 | 7.39 | 7.91 | 7.32 | 7.29 | 7.5585 | 0.37439 | 8.13 | 6.82 | 1.31
|  | b* | 10.13 | 10.61 | 11.28 | 12.29 | 12.23 | 12.45 | 12.26 | 12.65 | 12.38 | 12.07 | 13.03 | 12.3 | 12.23 | 11.71 | 13.17 | 13.05 | 11.68 | 13.056 | 11.52 | 12.64 | 12.1368 | 0.80029 | 13.17 | 10.13 | 3.04
| - | G | 90 | 90 | 90 | 92 | 89 | 90 | 90 | 89 | 90 | 89 | 87 | 87 | 87 | 90 | 92 | 87 | 89 | 92 | 89 | 87 | 89.3 | 1.6575 | 92 | 87 | 5
| SCE | L* | 44.23 | 46.32 | 47.21 | 46.99 | 48.29 | 48.4 | 48.4 | 48.17 | 47.62 | 48.06 | 48.58 | 49.05 | 49.61 | 47.54 | 48.15 | 51.41 | 48.67 | 48 | 47.03 | 50.25 | 48.099 | 1.4763 | 51.41 | 44.23 | 7.18
|  | a* | 8.1 | 8.46 | 8.73 | 9.53 | 9.14 | 9.08 | 8.37 | 9.32 | 9.21 | 9.08 | 9.21 | 8.85 | 8 | 8.47 | 8.96 | 8.34 | 8.54 | 9.21 | 8.54 | 8.35 | 8.7745 | 0.44062 | 9.53 | 8 | 1.53
|  | b* | 13.03 | 13.44 | 14.15 | 15.52 | 15.2 | 15.51 | 15.27 | 15.77 | 15.53 | 15.02 | 16.15 | 15.15 | 15 | 14.63 | 16.45 | 15.82 | 14.44 | 16.33 | 14.47 | 15.45 | 15.1165 | 0.89165 | 16.45 | 13.03 | 3.42
250-1-1 | SCI | L* | 42.09 | 43.05 | 42.63 | 42.37 | 42.35 | 42.32 | 42.52 | 43.42 | 43.72 | 44.74 | 43.32 | 43.4 | 42.25 | 42.05 | 41.52 | 41.46 | 41.11 | 42.49 | 41.76 | 42.47 | 42.552 | 0.86231 | 44.74 | 41.11 | 3.63
|  | a* | 2.25 | 2.07 | 1.47 | 1.75 | 1.64 | 1.66 | 2.19 | 2.89 | 3.51 | 4.1 | 3.58 | 3.49 | 2.75 | 2.52 | 1.89 | 1.87 | 2.72 | 2.57 | 2.3 | 2.67 | 2.4945 | 0.73428 | 4.1 | 1.47 | 2.63
|  | b* | 1.96 | 2.65 | 1.52 | 1.73 | 1.35 | 1.14 | 1.85 | 2.53 | 2.88 | 4.08 | 3.98 | 3.51 | 2.11 | 2.78 | 2 | 1.59 | 3.33 | 3.49 | 2.29 | 2.61 | 2.469 | 0.86842 | 4.08 | 1.14 | 2.94
| - | G | 92 | 91 | 92 | 95 | 97 | 96 | 96 | 97 | 95 | 97 | 91 | 91 | 92 | 92 | 92 | 92 | 92 | 91 | 92 | 92 | 93.25 | 2.2682 | 97 | 91 | 6
| SCE | L* | 35.02 | 36.06 | 35.72 | 35.1 | 34.52 | 34.93 | 35.25 | 36.33 | 36.82 | 38.03 | 36.65 | 36.8 | 35.2 | 34.94 | 34.3 | 34.19 | 33.73 | 35.58 | 34.57 | 35.51 | 35.4625 | 1.0633 | 38.03 | 33.73 | 4.3
|  | a* | 2.8 | 2.52 | 1.76 | 2.13 | 1.98 | 1.99 | 2.72 | 3.63 | 4.39 | 5.12 | 4.43 | 4.36 | 3.45 | 3.16 | 2.32 | 2.32 | 3.47 | 3.18 | 2.88 | 3.31 | 3.096 | 0.93904 | 5.12 | 1.76 | 3.36
|  | b* | 2.98 | 3.84 | 2.35 | 2.64 | 2.12 | 1.83 | 2.79 | 3.67 | 4.12 | 5.66 | 5.61 | 4.95 | 3.18 | 4.09 | 3.03 | 2.47 | 4.92 | 5.01 | 3.42 | 3.82 | 3.625 | 1.1495 | 5.66 | 1.83 | 3.83
250-1-2 | SCI | L* | 44.02 | 43.21 | 46.63 | 43.59 | 43.2 | 42.79 | 43.32 | 43.99 | 45.1 | 46.63 | 46.38 | 44.34 | 43.77 | 43.62 | 42.56 | 49.92 | 48.88 | 44.43 | 46.46 | 42.92 | 44.788 | 2.0558 | 49.92 | 42.56 | 7.36
|  | a* | 2.8 | 2.67 | 2.81 | 2.89 | 2.92 | 3.3 | 3.83 | 4.35 | 5.22 | 5.43 | 4.49 | 4.16 | 3.52 | 2.81 | 2.84 | 5.19 | 4.01 | 2.49 | 4.14 | 3.28 | 3.6575 | 0.92748 | 5.43 | 2.49 | 2.94
|  | b* | 3.49 | 3.23 | 5.82 | 2.97 | 2.48 | 2.86 | 3.38 | 3.91 | 4.91 | 5.71 | 6 | 4.24 | 3.08 | 2.46 | 2.25 | 11.04 | 9.01 | 3.74 | 6.76 | 2.91 | 4.5125 | 2.3124 | 11.04 | 2.25 | 8.79
| - | G | 92 | 92 | 91 | 91 | 93 | 93 | 94 | 96 | 95 | 94 | 91 | 90 | 90 | 89 | 90 | 88 | 89 | 92 | 92 | 95 | 91.85 | 2.207 | 96 | 88 | 8
| SCE | L* | 37.46 | 36.45 | 40.79 | 37 | 36.35 | 35.84 | 36.43 | 37.15 | 38.6 | 40.58 | 40.48 | 38.04 | 37.29 | 37.2 | 35.82 | 44.92 | 43.62 | 37.97 | 40.53 | 35.86 | 38.419 | 2.5961 | 44.92 | 35.82 | 9.1
|  | a* | 3.43 | 3.3 | 3.36 | 3.57 | 3.63 | 4.16 | 4.8 | 5.46 | 6.48 | 6.63 | 5.45 | 5.15 | 4.37 | 3.46 | 3.54 | 6.11 | 4.74 | 3.01 | 5.02 | 4.13 | 4.49 | 1.1171 | 6.63 | 3.01 | 3.62
|  | b* | 4.9 | 4.59 | 7.68 | 4.19 | 3.57 | 4.13 | 4.8 | 5.49 | 6.7 | 7.59 | 8 | 5.85 | 4.35 | 3.51 | 3.28 | 14 | 11.55 | 5.18 | 8.98 | 4.17 | 6.1255 | 2.8205 | 14 | 3.28 | 10.72
250-1-3 | SCI | L* | 41.98 | 41.63 | 42.16 | 42.77 | 42.25 | 43.3 | 43.47 | 44.65 | 45.88 | 42.83 | 45.72 | 43.25 | 46.41 | 42.26 | 43.07 | 42.68 | 42.11 | 41.71 | 42.85 | 47.13 | 43.4055 | 1.6477 | 47.13 | 41.63 | 5.5
|  | a* | 2.37 | 2.24 | 2.31 | 2.41 | 3.07 | 4.05 | 4.43 | 5.26 | 5.41 | 3.38 | 5 | 4.19 | 3.03 | 2.96 | 2.23 | 2.66 | 2.59 | 2.22 | 3.44 | 3.58 | 3.3415 | 1.0541 | 5.41 | 2.22 | 3.19
|  | b* | 2.24 | 2.46 | 2.03 | 2.16 | 2.44 | 3.64 | 3.95 | 5.45 | 6.25 | 2.83 | 5 | 3.71 | 5.29 | 2.41 | 2.29 | 2.64 | 2.6 | 1.9 | 4.32 | 7.36 | 3.5485 | 1.5823 | 7.36 | 1.9 | 5.46
| - | G | 94 | 93 | 95 | 94 | 96 | 96 | 97 | 94 | 93 | 96 | 89 | 91 | 89 | 92 | 90 | 91 | 91 | 92 | 92 | 90 | 92.75 | 2.4468 | 97 | 89 | 8
| SCE | L* | 34.66 | 34.31 | 34.83 | 35.73 | 34.9 | 36.22 | 36.4 | 38.07 | 39.72 | 35.65 | 39.85 | 36.62 | 40.64 | 35.25 | 36.41 | 35.86 | 35.12 | 34.5 | 35.96 | 41.45 | 36.6075 | 2.1593 | 41.45 | 34.31 | 7.14
|  | a* | 2.99 | 2.79 | 2.87 | 2.98 | 3.9 | 5.14 | 5.62 | 6.57 | 6.64 | 4.28 | 6.12 | 5.26 | 3.63 | 3.74 | 2.73 | 3.32 | 3.23 | 2.74 | 4.3 | 4.28 | 4.1565 | 1.3101 | 6.64 | 2.73 | 3.91
|  | b* | 3.31 | 3.63 | 3.04 | 3.17 | 3.6 | 5.17 | 5.61 | 7.52 | 8.4 | 4.1 | 6.69 | 5.22 | 7.01 | 3.55 | 3.31 | 3.82 | 3.81 | 2.89 | 6.09 | 9.63 | 4.9785 | 1.9839 | 9.63 | 2.89 | 6.74
250-2-1 | SCI | L* | 41.17 | 41.47 | 41.77 | 41 | 40.89 | 41.85 | 42.79 | 44.61 | 46.38 | 42.35 | 43.34 | 41.46 | 40.8 | 41.72 | 41.3 | 41.72 | 41.1 | 41.25 | 41.5 | 41.13 | 41.98 | 1.3873 | 46.38 | 40.8 | 5.58
|  | a* | 2.6 | 2.37 | 2.75 | 2.54 | 2.9 | 3.19 | 3.73 | 4.64 | 5.05 | 3.32 | 4.18 | 3.2 | 2.42 | 2.04 | 1.93 | 2.39 | 1.91 | 1.93 | 2 | 2.65 | 2.887 | 0.91226 | 5.05 | 1.91 | 3.14
|  | b* | 1.73 | 1.98 | 2.2 | 1.55 | 1.77 | 2.24 | 3.08 | 5.08 | 6.75 | 2.53 | 3.96 | 2.42 | 1.42 | 1.39 | 1.37 | 2.76 | 1.48 | 1.39 | 1.21 | 1.64 | 2.3975 | 1.4116 | 6.75 | 1.21 | 5.54
| - | G | 93 | 92 | 92 | 95 | 95 | 95 | 97 | 96 | 93 | 95 | 93 | 91 | 92 | 94 | 93 | 92 | 93 | 92 | 94 | 94 | 93.55 | 1.572 | 97 | 91 | 6
| SCE | L* | 33.72 | 34.21 | 34.59 | 33.33 | 33.17 | 34.46 | 35.48 | 37.94 | 40.33 | 35.12 | 36.55 | 34.27 | 3.35 | 34.39 | 33.91 | 34.57 | 33.66 | 33.94 | 34.1 | 33.6 | 33.2345 | 7.2399 | 40.33 | 3.35 | 36.98
|  | a* | 3.31 | 2.99 | 3.49 | 3.25 | 3.73 | 4.08 | 4.76 | 5.8 | 6.16 | 4.23 | 5.24 | 4.07 | 3.07 | 2.54 | 2.4 | 2.98 | 2.39 | 2.4 | 2.5 | 3.39 | 3.639 | 1.1295 | 6.16 | 2.39 | 3.77
|  | b* | 2.68 | 2.98 | 3.27 | 2.4 | 2.73 | 3.33 | 4.46 | 7.02 | 9.01 | 3.72 | 5.61 | 3.6 | 2.25 | 2.18 | 2.15 | 4.05 | 2.31 | 2.19 | 1.95 | 2.53 | 3.521 | 1.8196 | 9.01 | 1.95 | 7.06
250-2-2 | SCI | L* | 41.98 | 41.82 | 41.68 | 42.06 | 41.93 | 41.93 | 42.51 | 43.34 | 41.93 | 41.17 | 44.2 | 42.32 | 42.04 | 41.71 | 41.57 | 41.97 | 41.94 | 41.78 | 42.18 | 41.56 | 42.081 | 0.6593 | 44.2 | 41.17 | 3.03
|  | a* | 2.7 | 2.53 | 2.41 | 2.28 | 2.39 | 2.6 | 2.98 | 4.44 | 2.85 | 2.12 | 4.94 | 3.46 | 2.64 | 2.08 | 1.97 | 2.15 | 2.26 | 2.23 | 2.48 | 1.93 | 2.672 | 0.78536 | 4.94 | 1.93 | 3.01
|  | b* | 2.04 | 1.96 | 2.16 | 1.74 | 1.48 | 1.55 | 2.24 | 4.4 | 1.82 | 1.51 | 4.55 | 2.88 | 1.83 | 1.35 | 1.19 | 1.91 | 1.89 | 1.51 | 1.74 | 1.18 | 2.0465 | 0.91769 | 4.55 | 1.18 | 3.37
| - | G | 94 | 95 | 92 | 93 | 97 | 97 | 96 | 92 | 96 | 93 | 97 | 96 | 94 | 96 | 97 | 94 | 93 | 97 | 95 | 96 | 95 | 1.7472 | 97 | 92 | 5
| SCE | L* | 34.67 | 34.41 | 34.47 | 34.88 | 34.35 | 34.36 | 35.18 | 36.59 | 34.48 | 33.7 | 37.3 | 34.99 | 34.74 | 34.19 | 33.87 | 34.65 | 34.76 | 34.13 | 34.86 | 33.93 | 34.7255 | 0.8581 | 37.3 | 33.7 | 3.6
|  | a* | 3.41 | 3.19 | 3.04 | 2.85 | 3.03 | 3.29 | 3.78 | 5.58 | 3.62 | 2.66 | 6.24 | 4.4 | 3.33 | 2.6 | 2.45 | 2.66 | 2.79 | 2.8 | 3.12 | 2.4 | 3.362 | 1.0016 | 6.24 | 2.4 | 3.84
|  | b* | 3.03 | 2.95 | 3.23 | 2.62 | 2.26 | 2.37 | 3.34 | 6.18 | 2.76 | 2.32 | 6.33 | 4.18 | 2.73 | 2.06 | 1.85 | 2.83 | 2.81 | 2.25 | 2.58 | 1.83 | 3.0255 | 1.2315 | 6.33 | 1.83 | 4.5
250-2-3 | SCI | L* | 46.27 | 45.88 | 44.95 | 44.71 | 44.96 | 46.51 | 47.36 | 48.05 | 45.03 | 46.99 | 47.51 | 46.3 | 46.85 | 46.36 | 46.97 | 46.09 | 46.6 | 46.18 | 46.45 | 46.56 | 46.329 | 0.891 | 48.05 | 44.71 | 3.34
|  | a* | 5.45 | 5.79 | 5.36 | 5.26 | 5.05 | 6.27 | 6.7 | 6.8 | 5.28 | 5.34 | 7.21 | 6.43 | 5.65 | 5.59 | 5.77 | 5.67 | 5.38 | 5.31 | 5.67 | 5.46 | 5.772 | 0.5932 | 7.21 | 5.05 | 2.16
|  | b* | 6.53 | 6.29 | 5.16 | 5.09 | 4.93 | 6.74 | 7.85 | 8.06 | 5.15 | 6.97 | 8.71 | 6.67 | 5.89 | 6.26 | 7.09 | 6.56 | 6.44 | 5.86 | 6.73 | 5.59 | 6.4285 | 1.014 | 8.71 | 4.93 | 3.78
| - | G | 89 | 91 | 92 | 93 | 91 | 87 | 90 | 91 | 91 | 90 | 96 | 96 | 91 | 90 | 90 | 90 | 90 | 90 | 90 | 91 | 90.95 | 2.0894 | 96 | 87 | 9
| SCE | L* | 40.47 | 39.86 | 38.63 | 38.28 | 38.72 | 40.88 | 41.74 | 42.49 | 38.83 | 41.26 | 41.53 | 39.99 | 41.06 | 40.5 | 41.28 | 40.22 | 40.79 | 40.32 | 40.63 | 40.68 | 40.408 | 1.1081 | 42.49 | 38.28 | 4.21
|  | a* | 6.63 | 7.09 | 6.65 | 6.51 | 6.23 | 7.58 | 8.1 | 8.18 | 6.51 | 6.46 | 8.78 | 7.93 | 6.84 | 6.81 | 6.98 | 6.88 | 6.51 | 6.47 | 6.88 | 6.63 | 7.0325 | 0.70083 | 8.78 | 6.23 | 2.55
|  | b* | 8.7 | 8.43 | 7.04 | 7.01 | 6.69 | 8.86 | 10.3 | 10.46 | 6.99 | 9.18 | 11.49 | 8.93 | 7.76 | 8.31 | 9.28 | 8.73 | 8.5 | 7.78 | 8.91 | 7.4 | 8.5375 | 1.2537 | 11.49 | 6.69 | 4.8
300-0.5-1 | SCI | L* | 41.34 | 40.72 | 41.03 | 40.61 | 41.26 | 40.29 | 41.12 | 40.75 | 40.89 | 40.57 | 41.13 | 41.55 | 47.85 | 42.16 | 42.82 | 44.2 | 49.78 | 41.61 | 48.43 | 43.35 | 42.573 | 2.8287 | 49.78 | 40.29 | 9.49
|  | a* | 1.87 | 1.44 | 1.24 | 0.83 | 1.01 | 0.7 | 0.95 | 1.03 | 1.36 | 1.44 | 1.71 | 1.52 | 2.19 | 0.94 | 1.74 | 3.19 | 4.08 | 2.28 | 4.06 | 1.74 | 1.766 | 0.9812 | 4.08 | 0.7 | 3.38
|  | b* | 1.5 | 0.71 | 0.78 | 0.09 | 0.85 | 0.13 | 0.72 | 0.44 | 0.93 | 0.62 | 1.15 | 0.99 | 6.86 | 1.41 | 2.89 | 5.15 | 9.72 | 1.85 | 9.2 | 3.02 | 2.4505 | 2.9367 | 9.72 | 0.09 | 9.63
| - | G | 94 | 97 | 95 | 97 | 94 | 94 | 94 | 95 | 93 | 97 | 95 | 96 | 89 | 93 | 92 | 92 | 88 | 95 | 87 | 94 | 93.55 | 2.8186 | 97 | 87 | 10
| SCE | L* | 33.84 | 32.73 | 33.36 | 32.56 | 33.74 | 32.48 | 33.6 | 32.94 | 33.34 | 32.58 | 33.51 | 33.97 | 42.39 | 34.98 | 35.93 | 37.67 | 44.72 | 34.12 | 43.18 | 36.51 | 35.4075 | 3.734 | 44.72 | 32.48 | 12.24
|  | a* | 2.32 | 1.76 | 1.47 | 0.91 | 1.14 | 0.74 | 1.08 | 1.19 | 1.63 | 1.77 | 2.1 | 1.86 | 2.55 | 1.06 | 2.11 | 3.94 | 4.78 | 2.88 | 4.78 | 2.09 | 2.108 | 1.1842 | 4.78 | 0.74 | 4.04
|  | b* | 2.27 | 1.22 | 1.3 | 0.36 | 1.44 | 0.48 | 1.24 | 0.86 | 1.53 | 1.08 | 1.81 | 1.65 | 8.88 | 2.15 | 4.13 | 7.09 | 12.31 | 2.72 | 11.81 | 4.27 | 3.43 | 3.6613 | 12.31 | 0.36 | 11.95
300-0.5-2 | SCI | L* | 44.26 | 45.9 | 45.64 | 44.48 | 44.77 | 46.43 | 44.84 | 47.44 | 46.21 | 44.57 | 41.96 | 43.27 | 43.7 | 46.06 | 45.37 | 45.06 | 46.65 | 49.02 | 43.54 | 42.81 | 45.099 | 1.6633 | 49.02 | 41.96 | 7.06
|  | a* | 3.21 | 3.06 | 3.13 | 3.45 | 3.11 | 3.17 | 3.48 | 2.87 | 3.09 | 3.39 | 1.94 | 2.13 | 2.52 | 3.21 | 3.6 | 3.13 | 3.51 | 3.87 | 2.26 | 2.06 | 3.0095 | 0.54743 | 3.87 | 1.94 | 1.93
|  | b* | 3.76 | 3.87 | 3.81 | 3.65 | 3.52 | 4.31 | 4.02 | 4.7 | 3.45 | 3.46 | 1.54 | 2.24 | 2.81 | 5.71 | 6.8 | 5.84 | 7.14 | 8.06 | 2.36 | 1.93 | 4.149 | 1.7656 | 8.06 | 1.54 | 6.52
| - | G | 89 | 92 | 92 | 92 | 92 | 91 | 91 | 91 | 90 | 91 | 90 | 89 | 90 | 88 | 86 | 85 | 86 | 86 | 89 | 89 | 89.45 | 2.2355 | 92 | 85 | 7
| SCE | L* | 37.99 | 39.83 | 39.53 | 38.03 | 38.45 | 40.57 | 38.56 | 41.78 | 40.38 | 38.21 | 35.04 | 36.78 | 37.25 | 40.33 | 39.63 | 39.3 | 41.18 | 43.98 | 37.11 | 36.21 | 39.007 | 2.0899 | 43.98 | 35.04 | 8.94
|  | a* | 3.95 | 3.69 | 3.79 | 4.24 | 3.8 | 3.81 | 4.26 | 3.4 | 3.69 | 4.17 | 2.35 | 2.57 | 3.06 | 3.84 | 4.34 | 3.76 | 4.17 | 4.53 | 2.72 | 2.49 | 3.6315 | 0.6566 | 4.53 | 2.35 | 2.18
|  | b* | 5.17 | 5.21 | 5.71 | 5.02 | 4.83 | 5.73 | 5.5 | 6.07 | 4.62 | 4.76 | 2.49 | 3.35 | 4.09 | 7.66 | 9.18 | 7.91 | 9.41 | 10.33 | 3.48 | 2.94 | 5.673 | 2.188 | 10.33 | 2.49 | 7.84
300-0.5-3 | SCI | L* | 41.21 | 40.98 | 42.84 | 38.56 | 41.42 | 41.84 | 42.1 | 42.35 | 41.86 | 40.95 | 41.51 | 42.55 | 41.31 | 41.24 | 41.67 | 41.36 | 40.99 | 41.53 | 42.02 | 39.31 | 41.38 | 0.99273 | 42.84 | 38.56 | 4.28
|  | a* | 0.68 | 0.87 | 1.54 | 1.16 | 0.71 | 1.25 | 1.21 | 1.27 | 2.44 | 2.94 | 0.52 | 0.6 | 0.48 | 1.52 | 0.49 | 1.82 | 1.72 | 1.42 | 1.39 | 1.98 | 1.3005 | 0.665 | 2.94 | 0.48 | 2.46
|  | b* | 0.41 | 0.14 | 2.78 | 0.07 | 0.37 | 0.66 | 0.9 | 1.43 | 2.77 | 3.1 | 0.28 | 0.42 | 0.04 | 1.31 | 0.26 | 1.8 | 1.65 | 1.39 | 1.46 | 2.08 | 1.166 | 0.9688 | 3.1 | 0.04 | 3.06
| - | G | 97 | 95 | 94 | 95 | 96 | 99 | 98 | 100 | 94 | 94 | 97 | 97 | 98 | 96 | 98 | 94 | 94 | 94 | 95 | 94 | 95.95 | 1.9324 | 100 | 94 | 6
| SCE | L* | 33.43 | 33.25 | 35.81 | 29.92 | 33.74 | 34.06 | 34.5 | 34.64 | 34.54 | 33.36 | 33.79 | 35.22 | 33.41 | 33.54 | 33.9 | 33.89 | 33.38 | 34.12 | 34.65 | 31.16 | 33.7155 | 1.2901 | 35.81 | 29.92 | 5.89
|  | a* | 0.72 | 0.97 | 1.86 | 1.45 | 0.76 | 1.5 | 1.42 | 1.52 | 3.09 | 3.8 | 0.49 | 0.61 | 0.42 | 1.85 | 0.45 | 2.28 | 2.15 | 1.71 | 1.68 | 2.54 | 1.5635 | 0.90919 | 3.8 | 0.42 | 3.38
|  | b* | 0.86 | 0.52 | 4.03 | 0.42 | 0.82 | 1.16 | 1.49 | 2.21 | 4.08 | 4.64 | 0.62 | 0.81 | 0.25 | 2.07 | 0.6 | 2.75 | 2.56 | 2.17 | 2.24 | 3.31 | 1.8805 | 1.3484 | 4.64 | 0.25 | 4.39
300-1-1 | SCI | L* | 40.14 | 40.24 | 40.79 | 40.96 | 40.78 | 41.1 | 41.03 | 41.47 | 40.93 | 40.53 | 41.95 | 42.54 | 42.94 | 42.55 | 40.76 | 42.23 | 42.45 | 42.18 | 45.18 | 43.52 | 41.7135 | 1.2569 | 45.18 | 40.14 | 5.04
|  | a* | 0.43 | 0.32 | 0.22 | 0.31 | 0.35 | 0.36 | 0.29 | 0.22 | 0.43 | 0.6 | -0.01 | 0.1 | -0.14 | -0.01 | 0.2 | 0.22 | 0.21 | 0.1 | 0.06 | -0.05 | 0.2105 | 0.18546 | 0.6 | -0.14 | 0.74
|  | b* | -0.28 | 0.32 | -0.86 | -0.55 | -0.52 | -0.13 | -0.18 | -0.4 | -0.12 | 0.39 | -0.82 | -0.52 | -1.29 | -1.12 | -0.53 | -0.37 | -0.36 | -0.56 | -0.43 | -0.76 | -0.4545 | 0.41183 | 0.39 | -1.29 | 1.68
| - | G | 96 | 96 | 97 | 97 | 96 | 102 | 100 | 103 | 103 | 97 | 101 | 104 | 104 | 102 | 93 | 100 | 101 | 103 | 103 | 107 | 100.25 | 3.6256 | 107 | 93 | 14
| SCE | L* | 32.09 | 32.19 | 32.84 | 33.1 | 32.87 | 32.74 | 32.88 | 33.16 | 32.47 | 32.52 | 33.98 | 34.52 | 35.06 | 34.77 | 33.15 | 34.49 | 34.7 | 34.13 | 38.04 | 35.6 | 33.765 | 1.4449 | 38.04 | 32.09 | 5.95
|  | a* | 0.4 | 0.22 | 0.09 | 0.23 | 0.28 | 0.3 | 0.17 | 0.09 | 0.39 | 0.64 | -0.2 | -0.09 | -0.37 | -0.2 | 0.07 | 0.11 | 0.08 | -0.08 | -0.11 | -0.28 | 0.087 | 0.25448 | 0.64 | -0.37 | 1.01
|  | b* | -0.12 | -0.69 | -0.92 | -0.48 | -0.44 | 0 | -0.01 | -0.33 | 0.06 | 0.81 | -0.79 | -0.51 | -1.4 | -1.18 | -0.45 | -0.32 | -0.32 | -0.6 | -0.4 | -0.89 | -0.449 | 0.48415 | 0.81 | -1.4 | 2.21
300-1-2 | SCI | L* | 40.14 | 39.82 | 39.74 | 40.66 | 40.2 | 40.91 | 40.89 | 40.66 | 40.75 | 40.93 | 42.48 | 42.56 | 43.59 | 42.69 | 42.85 | 42.53 | 41.09 | 41.67 | 40.99 | 41.42 | 41.3285 | 1.1028 | 43.59 | 39.74 | 3.85
|  | a* | 0.33 | 0.29 | 0.28 | 0.16 | 0.29 | 0.15 | 0.15 | 0.32 | 0.13 | 0.26 | -0.04 | -0.07 | -0.22 | -0.07 | -0.13 | -0.02 | 0.37 | 0.27 | 0.46 | 0.36 | 0.1635 | 0.19283 | 0.46 | -0.22 | 0.68
|  | b* | -0.45 | -0.43 | -0.43 | -0.65 | -0.48 | -0.58 | -0.54 | -0.19 | -0.46 | -0.25 | -0.86 | -1.08 | -1.54 | -1.13 | -1.26 | -0.84 | -0.04 | -0.26 | 0.01 | -0.04 | -0.575 | 0.42732 | 0.01 | -1.54 | 1.55
| - | G | 96 | 96 | 95 | 96 | 96 | 109 | 107 | 99 | 104 | 101 | 107 | 110 | 112 | 113 | 110 | 106 | 97 | 102 | 97 | 98 | 102.55 | 6.2025 | 113 | 95 | 18
| SCE | L* | 32.05 | 31.66 | 31.56 | 32.73 | 32.13 | 31.83 | 31.97 | 32.41 | 32.13 | 32.66 | 34.15 | 34.05 | 35.27 | 33.96 | 34.4 | 34.3 | 33.21 | 33.58 | 33.11 | 33.58 | 33.037 | 1.0786 | 35.27 | 31.56 | 3.71
|  | a* | 0.24 | 0.16 | 0.17 | 0 | 0.2 | -0.02 | -0.03 | 0.23 | -0.04 | 0.13 | -0.27 | -0.32 | -0.5 | -0.3 | -0.39 | -0.26 | 0.27 | 0.15 | 0.41 | 0.27 | 0.005 | 0.26114 | 0.41 | -0.5 | 0.91
|  | b* | -0.36 | -0.33 | -0.31 | -0.63 | -0.43 | -0.71 | -0.63 | -0.04 | -0.47 | -0.14 | -1 | -1.32 | -1.82 | -1.36 | -1.5 | -0.98 | 0.17 | -0.15 | 0.22 | 0.17 | -0.581 | 0.58722 | 0.22 | -1.82 | 2.04
300-1-3 | SCI | L* | 41.93 | 41.89 | 41.1 | 41.25 | 41.12 | 41.7 | 41.38 | 41.16 | 41.7 | 41.32 | 42.67 | 42.29 | 42.96 | 42.73 | 43.22 | 43.09 | 42.83 | 40.36 | 40.48 | 41.24 | 41.821 | 0.86408 | 43.22 | 40.36 | 2.86
|  | a* | -0.01 | -0.04 | 0.03 | -0.05 | 0.04 | -0.01 | 0.04 | 0.6 | 0.41 | 0.68 | -0.08 | -0.08 | -0.19 | -0.05 | -0.14 | -0.13 | -0.12 | 0.31 | 0.24 | 0.26 | 0.0855 | 0.24882 | 0.68 | -0.19 | 0.87
|  | b* | -1.03 | -1.17 | -0.91 | -1.11 | -0.88 | -1.08 | -0.83 | 0.14 | -0.19 | 0.27 | -0.8 | -1 | -1.33 | -0.95 | -1.01 | -0.9 | -0.93 | -0.62 | -0.66 | -0.61 | -0.78 | 0.41541 | 0.27 | -1.33 | 1.6
| - | G | 95 | 92 | 97 | 98 | 94 | 93 | 95 | 90 | 91 | 90 | 102 | 96 | 93 | 95 | 103 | 104 | 101 | 90 | 90 | 92 | 95.05 | 4.5128 | 104 | 90 | 14
| SCE | L* | 34.51 | 34.79 | 33.31 | 33.33 | 33.56 | 34.44 | 33.78 | 33.97 | 34.6 | 34.17 | 34.91 | 34.9 | 36.03 | 35.55 | 35.52 | 35.25 | 35.22 | 32.89 | 33.05 | 33.94 | 34.386 | 0.89782 | 36.03 | 32.89 | 3.14
|  | a* | -0.22 | -0.25 | -0.21 | -0.32 | -0.17 | -0.21 | -0.19 | 0.59 | 0.35 | 0.71 | -0.35 | -0.31 | -0.45 | -0.26 | -0.41 | -0.4 | -0.37 | 0.19 | 0.1 | 0.14 | -0.102 | 0.33659 | 0.71 | -0.45 | 1.16
|  | b* | -1.09 | -1.2 | -0.95 | -1.27 | -0.86 | -1.13 | -0.85 | 0.53 | 0.07 | 0.7 | -0.89 | -1.01 | -1.34 | -1 | -1.16 | -1.07 | -1 | -0.49 | -0.55 | -0.49 | -0.7525 | 0.57189 | 0.7 | -1.34 | 2.04
300-2-1 | SCI | L* | 41.11 | 41.53 | 40.83 | 41.31 | 41.62 | 41.11 | 41.34 | 39.93 | 40.65 | 40.52 | 41.68 | 41.92 | 41.21 | 40.58 | 41.89 | 40.75 | 41.77 | 42.14 | 41.94 | 42.31 | 41.307 | 0.62488 | 42.31 | 39.93 | 2.38
|  | a* | 0.05 | -0.04 | 0.23 | 0.19 | -0.02 | 0.03 | 0 | 0.82 | 0.58 | 0.52 | 0.07 | 0 | 0.54 | 0.54 | 0.11 | 0.55 | 0.15 | 1.61 | 1.74 | 1.48 | 0.4575 | 0.55832 | 1.74 | -0.04 | 1.78
|  | b* | -0.71 | -0.93 | -0.37 | -0.37 | -0.94 | -0.71 | -0.81 | 0.47 | 22 | 0.15 | -0.88 | -0.96 | 0.32 | 0.03 | -0.77 | -0.13 | -0.76 | 2.04 | 2.14 | 2.12 | 1.0465 | 5.038 | 22 | -0.96 | 22.96
| - | G | 101 | 98 | 91 | 94 | 102 | 101 | 97 | 89 | 91 | 90 | 92 | 97 | 90 | 91 | 93 | 91 | 93 | 89 | 88 | 88 | 93.3 | 4.4851 | 102 | 88 | 14
| SCE | L* | 32.91 | 33.7 | 33.42 | 33.81 | 33.51 | 32.92 | 33.54 | 32.44 | 33.22 | 33.12 | 34.44 | 34.38 | 34 | 33.17 | 34.64 | 33.32 | 34.54 | 35.37 | 32.16 | 35.61 | 33.711 | 0.90204 | 35.61 | 32.16 | 3.45
|  | a* | -0.19 | -0.29 | 0.09 | 0.03 | -0.26 | -0.2 | -0.22 | 0.9 | 0.58 | 0.51 | -0.1 | -0.2 | 0.53 | 0.51 | -0.05 | -0.54 | -0.01 | 1.93 | 2.1 | 1.75 | 0.3435 | 0.77509 | 2.1 | -0.54 | 2.64
|  | b* | -0.78 | -0.97 | -0.15 | -0.18 | -1.01 | -0.75 | -0.78 | 1.01 | 0.62 | 0.53 | -0.85 | -1 | 0.77 | 0.39 | -0.71 | 0.15 | -0.68 | 3.04 | 3.15 | 3.12 | 0.246 | 1.3884 | 3.15 | -1.01 | 4.16
300-2-2 | SCI | L* | 41.7 | 41.34 | 41.02 | 41.65 | 41.97 | 41.85 | 41.07 | 40.08 | 41.14 | 40.57 | 40.91 | 40.5 | 39.8 | 40.84 | 42.37 | 41.65 | 41.12 | 39.66 | 41.57 | 39.72 | 41.0265 | 0.779 | 42.37 | 39.66 | 2.71
|  | a* | 0.26 | 0.2 | 0.4 | 0.1 | 0.02 | 0.13 | 0.4 | 0.8 | 0.7 | 0.82 | 0.17 | 0.22 | 0.39 | 0.35 | 0.08 | 0.03 | 0.16 | 0.97 | 0.51 | 0.68 | 0.3695 | 0.2879 | 0.97 | 0.02 | 0.95
|  | b* | -0.5 | -0.58 | 0.01 | -0.65 | -0.88 | -0.77 | 0.04 | 0.31 | 0.07 | 0.31 | -0.75 | -0.59 | -0.36 | -0.43 | -0.91 | -1 | -0.81 | 0.58 | 0.03 | 0.16 | -0.336 | 0.48064 | 0.58 | -1 | 1.58
| - | G | 94 | 92 | 88 | 99 | 98 | 101 | 87 | 88 | 89 | 88 | 89 | 88 | 88 | 89 | 91 | 90 | 88 | 88 | 91 | 88 | 90.7 | 4.118 | 101 | 87 | 14
| SCE | L* | 34.3 | 34.05 | 33.97 | 33.81 | 34.33 | 33.86 | 34.11 | 32.71 | 34.08 | 33.37 | 33.75 | 33.28 | 32.42 | 33.66 | 35.47 | 34.61 | 34.07 | 32.19 | 34.39 | 32.28 | 33.7355 | 0.82894 | 35.47 | 32.19 | 3.28
|  | a* | 0.12 | 0.06 | 0.33 | -0.09 | -0.19 | -0.05 | 0.32 | 0.86 | 0.73 | 0.91 | 0.02 | 0.07 | 0.32 | 0.25 | -0.09 | -0.16 | 0 | 1.11 | 0.47 | 0.69 | 0.284 | 0.39044 | 1.11 | -0.19 | 1.3
|  | b* | -0.37 | -0.46 | 0.32 | 0.62 | -0.87 | -0.78 | 0.39 | 0.77 | 0.42 | 0.74 | -0.66 | -0.47 | -0.16 | -0.27 | -0.87 | -1.03 | -0.76 | 1.14 | 0.37 | 0.57 | -0.068 | 0.66842 | 1.14 | -1.03 | 2.17
300-2-3 | SCI | L* | 41.87 | 41.59 | 41.3 | 41.8 | 40.35 | 40.39 | 40.34 | 40.5 | 40.4 | 40.73 | 40.03 | 40.28 | 40.18 | 40.42 | 39.45 | 39.94 | 39.85 | 40.53 | 39.91 | 40.42 | 40.514 | 0.65238 | 41.87 | 39.45 | 2.42
|  | a* | 0.09 | 0.12 | 0.2 | 0.03 | 0.42 | 1.51 | 1.11 | 0.88 | 0.97 | 0.9 | 0.63 | 0.64 | 0.43 | 0.7 | 69 | 0.65 | 0.7 | 1.13 | 0.88 | 0.94 | 4.0965 | 15.2815 | 69 | 0.03 | 68.97
|  | b* | -0.84 | -0.82 | -0.55 | -0.72 | -0.22 | 1.58 | 0.95 | 0.63 | 0.84 | 0.64 | -0.11 | 0.09 | -0.2 | 0.27 | 0.01 | 0.09 | 0.13 | 0.74 | 0.45 | 6 | 0.448 | 1.4519 | 6 | -0.84 | 6.84
| - | G | 95 | 91 | 94 | 100 | 89 | 88 | 89 | 89 | 89 | 89 | 88 | 89 | 89 | 89 | 88 | 88 | 88 | 87 | 88 | 88 | 89.75 | 3.1267 | 100 | 87 | 13
| SCE | L* | 34.43 | 34.46 | 33.83 | 33.9 | 33.01 | 33.14 | 33.05 | 33.18 | 33.12 | 33.53 | 32.66 | 32.96 | 32.81 | 33.13 | 31.92 | 32.56 | 32.44 | 33.42 | 32.52 | 33.18 | 33.1625 | 0.63991 | 34.46 | 31.92 | 2.54
|  | a* | -0.11 | -0.04 | 0.05 | -0.19 | 0.35 | 1.85 | 1.27 | 0.98 | 1.11 | 1 | 0.63 | 0.66 | 0.36 | 0.73 | 0.71 | 0.65 | 0.75 | 1.3 | 0.97 | 1.07 | 0.705 | 0.52426 | 1.85 | -0.19 | 2.04
|  | b* | -0.83 | -0.76 | -0.48 | -0.82 | 0.04 | 2.5 | 1.66 | 1.18 | 1.48 | 1.19 | 0.2 | 0.45 | 0.07 | 0.7 | 0.38 | 0.45 | 0.51 | 1.34 | 0.93 | 1.12 | 0.5655 | 0.88967 | 2.5 | -0.83 | 3.33
350-0.5-1 | SCI | L* | 39.58 | 37.95 | 37.73 | 39.42 | 40.07 | 40.8 | 41.08 | 40.85 | 41.58 | 40.73 | 40.56 | 38.41 | 40.21 | 41.27 | 40.66 | 42.15 | 42.34 | 44.05 | 43.44 | 42.84 | 40.786 | 1.6922 | 44.05 | 37.73 | 6.32
|  | a* | 0.06 | 0.11 | -0.03 | 0.28 | 0.07 | -0.01 | 0.02 | 0.05 | 0 | 0.11 | 0.09 | 0.61 | 0.62 | 0.26 | 0.23 | 0.12 | 0.07 | -0.22 | -0.08 | 0.09 | 0.1225 | 0.2029 | 0.62 | -0.22 | 0.84
|  | b* | -0.78 | -0.87 | -1.11 | -0.46 | -0.73 | -0.84 | -0.82 | -0.86 | -0.85 | -0.63 | -0.63 | -0.07 | 0.52 | -0.34 | -0.69 | -0.8 | -0.91 | -1.28 | -0.99 | -0.74 | -0.694 | 0.38691 | 0.52 | -1.28 | 1.8
| - | G | 87 | 87 | 87 | 87 | 88 | 88 | 89 | 88 | 88 | 88 | 89 | 88 | 88 | 89 | 90 | 94 | 92 | 96 | 89 | 86 | 88.9 | 2.4688 | 96 | 86 | 10
| SCE | L* | 32.18 | 29.95 | 29.64 | 31.94 | 32.77 | 33.69 | 34.01 | 33.75 | 34.72 | 33.57 | 33.24 | 30.52 | 32.95 | 34.21 | 33.32 | 34.93 | 35.36 | 37.15 | 36.98 | 36.51 | 33.5695 | 2.0995 | 37.15 | 29.64 | 7.51
|  | a* | -0.13 | -0.1 | -0.3 | 0.16 | -0.14 | -0.23 | -0.17 | -0.15 | -0.2 | -0.05 | -0.08 | 0.59 | 0.63 | 0.14 | 0.12 | -0.03 | -0.1 | -0.46 | -0.27 | -0.06 | -0.0415 | 0.26743 | 0.63 | -0.46 | 1.09
|  | b* | -0.72 | -0.87 | -1.19 | -0.3 | -0.66 | -0.81 | -0.81 | -0.81 | -0.81 | -0.54 | -0.51 | 0.26 | 1.03 | -0.14 | -0.61 | -0.73 | -0.86 | -1.36 | -0.97 | -0.66 | -0.6035 | 0.5195 | 1.03 | -1.36 | 2.39
350-0.5-2 | SCI | L* | 42.44 | 40.24 | 39.81 | 39.9 | 39.66 | 39.85 | 40.97 | 43.26 | 41.07 | 40.07 | 38.49 | 39.66 | 40.21 | 41.46 | 42.71 | 40.23 | 39.47 | 38.53 | 40.77 | 40.58 | 40.469 | 1.2535 | 43.26 | 38.49 | 4.77
|  | a* | -0.05 | 0.18 | 0.39 | 0.45 | 0.73 | 0.22 | 0.08 | -0.14 | 0.06 | 0.26 | 0.33 | 0.71 | 1.44 | 0.12 | -0.02 | 0.57 | 0.41 | 0.33 | 0.12 | 0.13 | 0.316 | 0.35581 | 1.44 | -0.14 | 1.58
|  | b* | -1.16 | -0.73 | -0.52 | -0.33 | 0.15 | -0.74 | -1.06 | -1.48 | -0.68 | -0.57 | -0.42 | 0.42 | 1.79 | -0.53 | -0.96 | 0.23 | -0.17 | -0.42 | -0.64 | -0.61 | -0.4215 | 0.69492 | 1.79 | -1.48 | 3.27
| - | G | 89 | 88 | 87 | 87 | 87 | 90 | 90 | 91 | 89 | 87 | 88 | 87 | 86 | 95 | 97 | 87 | 86 | 88 | 88 | 87 | 88.7 | 2.8488 | 97 | 86 | 11
| SCE | L* | 35.7 | 32.99 | 32.45 | 32.61 | 32.29 | 32.27 | 33.76 | 36.61 | 33.94 | 32.81 | 30.64 | 32.33 | 33.09 | 33.95 | 35.35 | 33.06 | 32.09 | 30.71 | 33.69 | 33.46 | 33.19 | 1.4833 | 36.61 | 30.64 | 5.97
|  | a* | -0.23 | 0.04 | 0.29 | 0.39 | 0.76 | 0.08 | -0.11 | -0.35 | -0.15 | 0.12 | 0.21 | 0.75 | 1.71 | -0.06 | -0.25 | 0.55 | 0.35 | 0.21 | -0.04 | -0.04 | 0.2115 | 0.47132 | 1.71 | -0.35 | 2.06
|  | b* | -1.2 | -0.67 | -0.36 | -0.11 | 0.57 | -0.65 | -1.04 | -1.53 | -0.61 | -0.42 | -0.22 | 0.9 | 2.8 | -0.53 | -1.09 | 0.65 | 0.08 | -0.21 | -0.53 | -0.5 | -0.2335 | 0.94116 | 2.8 | -1.53 | 4.33
350-0.5-3 | SCI | L* | 40.39 | 41.52 | 43.43 | 43.95 | 42.91 | 42.82 | 40.83 | 42.66 | 43.68 | 43.66 | 43.92 | 41.24 | 45.18 | 44.87 | 44.39 | 44.99 | 44.06 | 43.11 | 40.45 | 44.97 | 43.1515 | 1.5389 | 45.18 | 40.39 | 4.79
|  | a* | 0.14 | -0.02 | -0.17 | -0.28 | -0.21 | -0.17 | -0.08 | -0.18 | -0.26 | -0.28 | -0.22 | 0.06 | -0.5 | -0.42 | -0.38 | -0.47 | -0.28 | -0.2 | -0.14 | -0.41 | -0.2235 | 0.16794 | 0.14 | -0.5 | 0.64
|  | b* | -0.4 | -0.91 | -1.38 | -1.59 | -1.27 | -1.31 | -1.24 | -1.33 | -1.45 | -1.5 | -1.5 | -0.69 | -1.79 | -1.57 | -1.59 | -1.77 | -1.6 | -1.52 | -1.44 | -1.57 | -1.371 | 0.34647 | -0.4 | -1.79 | 1.39
| - | G | 89 | 95 | 95 | 104 | 93 | 92 | 90 | 90 | 92 | 92 | 105 | 93 | 99 | 98 | 94 | 94 | 88 | 86 | 88 | 94 | 93.55 | 4.9575 | 105 | 86 | 19
| SCE | L* | 33.07 | 33.97 | 36.52 | 36.39 | 35.96 | 36.92 | 33.56 | 35.94 | 37.07 | 36.98 | 36.27 | 33.8 | 38.43 | 38.11 | 37.78 | 38.55 | 37.8 | 36.83 | 33.27 | 38.52 | 36.287 | 1.8219 | 38.55 | 33.07 | 5.48
|  | a* | -0.02 | -0.24 | -0.41 | -0.55 | -0.46 | -0.41 | -0.31 | -0.39 | -0.49 | -0.52 | -0.48 | -0.16 | -0.78 | -0.69 | -0.65 | -0.73 | -0.51 | -0.42 | -0.41 | -0.66 | -0.4645 | 0.19028 | -0.02 | -0.78 | 0.76
|  | b* | -0.21 | -0.94 | -1.46 | -1.84 | -1.38 | -1.38 | -1.26 | -1.34 | -1.5 | -1.56 | -1.74 | -0.67 | -2.02 | -1.72 | -1.76 | -1.98 | -1.72 | -1.64 | -1.59 | -1.72 | -1.4715 | 0.44022 | -0.21 | -2.02 | 1.81
350-1-1 | SCI | L* | 47.38 | 46.25 | 45.9 | 46.13 | 45.83 | 45.87 | 47.28 | 48.05 | 45.73 | 46.09 | 41.27 | 40.14 | 39.88 | 42.48 | 44.59 | 47.05 | 48.87 | 43.72 | 42.37 | 41.13 | 44.8005 | 2.7064 | 48.87 | 39.88 | 8.99
|  | a* | -0.8 | -0.67 | -0.65 | -0.53 | -0.56 | -0.55 | -0.69 | -0.77 | -0.49 | -0.53 | -0.11 | 0.06 | 0.01 | -0.21 | -0.48 | -0.7 | -0.49 | -0.37 | -0.24 | -0.15 | -0.446 | 0.25726 | 0.06 | -0.8 | 0.86
|  | b* | -2.03 | -1.93 | -2.06 | -1.55 | -1.58 | -1.56 | -1.65 | -1.48 | -1.41 | -1.59 | -1.12 | -1 | -1.43 | -1.81 | -2.01 | -1.59 | -0.01 | -1.87 | -1.69 | -1.44 | -1.5405 | 0.45644 | -0.01 | -2.06 | 2.05
| - | G | 116 | 105 | 104 | 105 | 107 | 102 | 101 | 101 | 100 | 106 | 101 | 98 | 100 | 96 | 105 | 109 | 108 | 102 | 97 | 101 | 103.2 | 4.6634 | 116 | 96 | 20
| SCE | L* | 39.92 | 39.26 | 38.89 | 39.1 | 38.62 | 39.06 | 40.85 | 41.8 | 39 | 39.01 | 33.11 | 31.83 | 31.27 | 35.18 | 37.19 | 40.01 | 42.36 | 36.29 | 34.9 | 32.89 | 37.527 | 3.2965 | 42.36 | 31.27 | 11.09
|  | a* | -1.17 | -1.02 | -1 | -0.86 | -0.9 | -0.89 | -1.03 | -1.1 | -0.79 | -0.87 | -0.36 | -0.16 | -0.23 | -0.49 | -0.81 | -1.05 | -0.77 | -0.68 | -0.54 | -0.45 | -0.7585 | 0.29493 | -0.16 | -1.17 | 1.01
|  | b* | -2.35 | -2.23 | -2.38 | -1.82 | -1.93 | -1.84 | -1.88 | -1.64 | -1.62 | -1.91 | -1.23 | -1.07 | -1.68 | -2.13 | -2.35 | -1.9 | 0.01 | -2.23 | -2 | -1.76 | -1.797 | 0.54845 | 0.01 | -2.38 | 2.39
350-1-2 | SCI | L* | 44.07 | 42.98 | 42.78 | 42.65 | 42.71 | 42.59 | 41.88 | 42.83 | 41.56 | 42.69 | 45.3 | 44.56 | 45.27 | 45.09 | 45.36 | 44.93 | 44.55 | 44.92 | 44.51 | 45.17 | 43.82 | 1.2812 | 45.36 | 41.56 | 3.8
|  | a* | -0.28 | -0.14 | -0.13 | -0.14 | -0.13 | -0.13 | -0.2 | -0.32 | -0.21 | -0.27 | -0.57 | -0.47 | -0.55 | -0.54 | -0.5 | -0.45 | -0.39 | -0.45 | -0.41 | -0.45 | -0.3365 | 0.15905 | -0.13 | -0.57 | 0.44
|  | b* | -1.26 | -0.88 | -0.88 | -1 | -0.98 | -0.93 | -1.54 | -1.69 | -1.48 | -1.62 | -2.05 | -2.06 | -2.12 | -1.87 | -1.62 | -1.63 | -1.39 | -1.52 | -1.41 | -1.59 | -1.476 | 0.39136 | -0.88 | -2.12 | 1.24
| - | G | 98 | 99 | 100 | 99 | 100 | 100 | 97 | 98 | 98 | 98 | 114 | 101 | 109 | 110 | 102 | 99 | 99 | 99 | 99 | 101 | 101 | 4.5538 | 114 | 97 | 17
| SCE | L* | 37.02 | 35.54 | 35.22 | 35.08 | 35.09 | 34.97 | 34.26 | 35.49 | 33.78 | 35.29 | 37.38 | 37.43 | 37.7 | 37.42 | 38.42 | 38.06 | 37.57 | 38.04 | 37.54 | 38.26 | 36.478 | 1.4834 | 38.42 | 33.78 | 4.64
|  | a* | -0.56 | -0.42 | -0.41 | -0.43 | -0.41 | -0.41 | -0.51 | -0.62 | -0.5 | -0.58 | -0.9 | -0.8 | -0.9 | -0.9 | -0.83 | -0.78 | -0.7 | -0.77 | -0.71 | -0.77 | -0.6455 | 0.18121 | -0.41 | -0.9 | 0.49
|  | b* | -1.47 | -0.99 | -1 | -1.13 | -1.12 | -1.07 | -1.79 | -1.96 | -1.74 | -1.9 | -2.5 | -2.45 | -2.55 | -2.33 | -1.9 | -1.88 | -1.59 | -1.74 | -1.64 | -1.87 | -1.731 | 0.49438 | -0.99 | -2.55 | 1.56
350-1-3 | SCI | L* | 43.39 | 42.34 | 43.71 | 42.78 | 43.54 | 42.68 | 42.21 | 41.6 | 40.88 | 41.92 | 43.86 | 42.98 | 43.4 | 43.85 | 45.13 | 44.58 | 44.4 | 44.59 | 45.33 | 43.67 | 43.342 | 1.1801 | 45.33 | 40.88 | 4.45
|  | a* | -0.26 | -0.11 | -0.27 | -0.14 | -0.35 | -0.29 | -0.25 | -0.23 | -0.14 | -0.26 | -0.46 | -0.25 | -0.39 | -0.46 | -0.49 | -0.41 | -0.4 | -0.4 | -0.49 | -0.33 | -0.319 | 0.11724 | -0.11 | -0.49 | 0.38
|  | b* | -1.61 | -1.11 | -1.51 | -1.21 | -1.72 | -1.72 | -1.67 | -1.67 | -1.55 | -1.69 | -2.1 | -1.89 | -2.2 | -2.26 | -1.94 | -1.6 | -1.68 | -1.61 | -1.99 | -1.56 | -1.7145 | 0.28955 | -1.11 | -2.26 | 1.15
| - | G | 106 | 103 | 109 | 108 | 99 | 99 | 99 | 98 | 97 | 97 | 104 | 104 | 102 | 106 | 103 | 101 | 104 | 102 | 102 | 98 | 102.05 | 3.5611 | 109 | 97 | 12
| SCE | L* | 35.52 | 34.35 | 35.65 | 34.46 | 36.31 | 35.21 | 34.52 | 33.85 | 32.96 | 34.31 | 36.3 | 35.15 | 35.84 | 36.09 | 37.99 | 37.47 | 37 | 37.43 | 38.32 | 36.56 | 35.7645 | 1.4451 | 38.32 | 32.96 | 5.36
|  | a* | -0.59 | -0.43 | -0.6 | -0.46 | -0.66 | -0.61 | -0.55 | -0.53 | -0.43 | -0.59 | -0.79 | -0.57 | -0.71 | -0.81 | -0.83 | -0.73 | -0.72 | -0.7 | -0.81 | -0.62 | -0.637 | 0.12423 | -0.43 | -0.83 | 0.4
|  | b* | -1.95 | -1.34 | -1.89 | -1.56 | -2.03 | -2.04 | -2.01 | -2 | -1.85 | -2.03 | -2.51 | -2.29 | -2.68 | -2.76 | -2.28 | -1.91 | -1.98 | -1.92 | -2.32 | -1.83 | -2.059 | 0.34097 | -1.34 | -2.76 | 1.42
350-2-1 | SCI | L* | 42.14 | 41.6 | 41.64 | 40.09 | 40.99 | 42.94 | 43.35 | 46.39 | 47.2 | 46.76 | 43.43 | 41.93 | 42.91 | 43.15 | 41.88 | 42.8 | 44.85 | 46.18 | 47.23 | 45.88 | 43.667 | 2.2235 | 47.23 | 40.09 | 7.14
|  | a* | -0.21 | -0.1 | -0.13 | 0.15 | -0.03 | -0.31 | -0.38 | -0.67 | -0.76 | -0.67 | -0.26 | -0.1 | -0.22 | -0.28 | -0.05 | -0.14 | -0.53 | -0.67 | -0.81 | -0.63 | -0.34 | 0.28169 | 0.15 | -0.81 | 0.96
|  | b* | -1.72 | -1.6 | -1.62 | -1.18 | -1.47 | -1.71 | -1.92 | -2.29 | -2 | -1.9 | -1.65 | -1.48 | -1.76 | -1.61 | -1.45 | -1.53 | -2.14 | -2.03 | -2.19 | -2.2 | -1.7725 | 0.29984 | -1.18 | -2.29 | 1.11
| - | G | 100 | 98 | 99 | 97 | 95 | 98 | 102 | 102 | 118 | 107 | 99 | 98 | 100 | 98 | 97 | 97 | 111 | 120 | 116 | 119 | 103.55 | 8.3884 | 120 | 95 | 25
| SCE | L* | 34.4 | 33.83 | 33.79 | 31.91 | 33.26 | 35.57 | 35.81 | 39.71 | 39.56 | 39.79 | 36.12 | 34.24 | 35.36 | 35.83 | 34.32 | 35.51 | 37.01 | 38.03 | 39.71 | 37.73 | 36.0745 | 2.3599 | 39.79 | 31.91 | 7.88
|  | a* | -0.49 | -0.37 | -0.39 | -0.03 | -0.27 | -0.62 | -0.71 | -1.01 | -1.12 | -1.02 | -0.53 | -0.35 | -0.51 | -0.57 | -0.28 | -0.37 | -0.89 | -1.05 | -1.16 | -1.01 | -0.6375 | 0.33578 | -0.03 | -1.16 | 1.13
|  | b* | -2.04 | -1.9 | -1.96 | -1.36 | -1.75 | -2.01 | -2.3 | -2.7 | -2.57 | -2.31 | -1.96 | -1.76 | -2.07 | -1.89 | -1.7 | -1.79 | -2.62 | -2.63 | -2.65 | -2.77 | -2.137 | 0.4051 | -1.36 | -2.77 | 1.41
350-2-2 | SCI | L* | 42.26 | 42.21 | 41.99 | 41.25 | 41.32 | 43.76 | 43.74 | 44.14 | 43.52 | 43.84 | 44.33 | 43.38 | 42.72 | 44.01 | 44.3 | 41.77 | 41.37 | 42.28 | 43.6 | 42.85 | 42.932 | 1.0553 | 44.33 | 41.25 | 3.08
|  | a* | -0.25 | -0.25 | -0.26 | -0.17 | -0.18 | -0.42 | -0.39 | -0.38 | -0.36 | -0.42 | -0.47 | -0.36 | -0.2 | -0.36 | -0.45 | -0.2 | -0.2 | -0.24 | -0.35 | -0.29 | -0.31 | 0.096682 | -0.17 | -0.47 | 0.3
|  | b* | -1.79 | -1.81 | -1.79 | -1.59 | -1.59 | -2.03 | -1.94 | -1.72 | -1.91 | -2.01 | -2.23 | -2.16 | -1.7 | -1.9 | -2.14 | -1.56 | -1.64 | -1.8 | -1.81 | -1.76 | -1.844 | 0.19465 | -1.56 | -2.23 | 0.67
| - | G | 98 | 99 | 98 | 97 | 97 | 108 | 105 | 99 | 104 | 105 | 104 | 98 | 96 | 99 | 101 | 94 | 95 | 97 | 95 | 96 | 99.25 | 3.9454 | 108 | 94 | 14
| SCE | L* | 34.68 | 34.59 | 34.38 | 33.43 | 33.54 | 35.82 | 36.03 | 37.11 | 35.88 | 36.18 | 36.94 | 36.13 | 35.47 | 36.92 | 37.12 | 34.39 | 33.8 | 34.85 | 36.67 | 35.66 | 35.4795 | 1.2032 | 37.12 | 33.43 | 3.69
|  | a* | -0.54 | -0.57 | -0.58 | -0.49 | -0.47 | -0.75 | -0.74 | -0.69 | -0.68 | -0.74 | -0.8 | -0.67 | -0.48 | -0.64 | -0.77 | -0.48 | -0.51 | -0.54 | -0.67 | -0.58 | -0.6195 | 0.10851 | -0.47 | -0.8 | 0.33
|  | b* | -2.13 | -2.14 | -2.14 | -1.89 | -1.91 | -2.51 | -2.37 | -2.02 | -2.3 | -2.4 | -2.64 | -2.55 | -1.99 | -2.23 | -2.55 | -1.85 | -1.97 | -2.17 | -2.14 | -2.1 | -2.2 | 0.23766 | -1.85 | -2.64 | 0.79
350-2-3 | SCI | L* | 41.74 | 41.61 | 42.12 | 40.92 | 40.62 | 46.74 | 44.15 | 44.59 | 46.03 | 44.86 | 41.16 | 41.63 | 40.36 | 40.89 | 41.48 | 41.43 | 41.1 | 41.03 | 41.31 | 40.3 | 42.2035 | 1.9354 | 46.74 | 40.3 | 6.44
|  | a* | -0.2 | -0.23 | -0.29 | -0.13 | -0.07 | -0.59 | -0.33 | -0.35 | -0.48 | -0.37 | 0.08 | -0.13 | 0.03 | 0.03 | -0.11 | -0.12 | -0.11 | -0.06 | -0.2 | 0.03 | -0.18 | 0.17856 | 0.08 | -0.59 | 0.67
|  | b* | -1.86 | -1.68 | -1.6 | -1.49 | -1.57 | -1.81 | -1.62 | -1.6 | -1.56 | -1.47 | -0.98 | -1.22 | -1.1 | -1.23 | -1.46 | -1.58 | -1.44 | -1.58 | -1.6 | -1.45 | -1.495 | 0.21929 | -0.98 | -1.86 | 0.88
| - | G | 96 | 97 | 98 | 96 | 96 | 118 | 114 | 118 | 124 | 124 | 98 | 98 | 96 | 97 | 97 | 96 | 95 | 95 | 95 | 95 | 102.15 | 10.5694 | 124 | 95 | 29
| SCE | L* | 34.17 | 33.97 | 34.51 | 33.06 | 32.72 | 38.94 | 35.8 | 36.08 | 37.5 | 35.96 | 33.24 | 33.84 | 32.4 | 32.99 | 33.78 | 33.83 | 33.46 | 33.34 | 33.74 | 32.4 | 34.2865 | 1.7297 | 38.94 | 32.4 | 6.54
|  | a* | -0.49 | -0.51 | -0.61 | -0.41 | -0.36 | -0.94 | -0.64 | -0.68 | -0.83 | -0.74 | -0.14 | -0.41 | -0.22 | -0.23 | -0.39 | -0.39 | -0.38 | -0.32 | -0.52 | -0.18 | -0.4695 | 0.21719 | -0.14 | -0.94 | 0.8
|  | b* | -2.24 | -2.01 | -1.89 | -1.79 | -1.87 | -2.22 | -1.91 | -1.93 | -2.04 | -1.9 | -1.1 | -1.47 | -1.29 | -1.42 | -1.75 | -1.9 | -1.72 | -1.88 | -1.93 | -1.74 | -1.8 | 0.28773 | -1.1 | -2.24 | 1.14
400-0.5-1 | SCI | L* | 41.76 | 45.85 | 48.06 | 45.64 | 47.43 | 48.83 | 40.9 | 39.17 | 39.16 | 39.43 | 40.62 | 44.18 | 46.51 | 45.86 | 43.49 | 43.78 | 41.94 | 42.34 | 42.03 | 41.59 | 43.4285 | 3.0056 | 48.83 | 39.16 | 9.67
|  | a* | -0.21 | -0.54 | -0.68 | -0.47 | -0.69 | -0.76 | -0.08 | 0.17 | 0.24 | 0.11 | 0.11 | -0.38 | -0.57 | -0.47 | -0.33 | -0.32 | -0.13 | -0.18 | -0.14 | -0.11 | -0.2715 | 0.29895 | 0.24 | -0.76 | 1
|  | b* | -1.43 | -1.5 | -1.16 | -0.83 | -1.57 | -1.07 | -1.59 | -1.01 | -0.93 | -1.19 | -0.81 | -1.45 | -1.66 | -1.48 | -1.38 | -1.54 | -1.42 | -1.56 | -1.38 | -1.36 | -1.316 | 0.26317 | -0.81 | -1.66 | 0.85
| - | G | 97 | 105 | 115 | 99 | 108 | 107 | 97 | 96 | 96 | 96 | 97 | 96 | 99 | 96 | 96 | 97 | 95 | 96 | 95 | 95 | 98.9 | 5.4474 | 115 | 95 | 20
| SCE | L* | 34.14 | 38.81 | 40.89 | 38.96 | 40.6 | 42.38 | 33 | 30.77 | 30.71 | 31.1 | 32.63 | 37.33 | 40.04 | 39.44 | 36.45 | 36.74 | 34.54 | 35.02 | 34.65 | 34.13 | 36.1165 | 3.5866 | 42.38 | 30.71 | 11.67
|  | a* | -0.52 | -0.88 | -1.03 | -0.8 | -1.04 | -1.1 | -0.35 | -0.05 | 0.09 | -0.1 | -0.1 | -0.71 | -0.9 | -0.78 | -0.64 | -0.63 | -0.41 | -0.48 | -0.41 | -0.38 | -0.561 | 0.35064 | 0.09 | -1.1 | 1.19
|  | b* | -1.68 | -1.8 | -1.52 | -0.91 | -1.89 | -1.3 | -1.93 | -1.14 | -1.07 | -1.43 | -0.91 | -1.69 | -1.92 | -1.7 | -1.64 | -1.84 | -1.64 | -1.82 | -1.61 | -1.58 | -1.551 | 0.32376 | -0.91 | -1.93 | 1.02
400-0.5-2 | SCI | L* | 44.63 | 45.33 | 46.29 | 44.92 | 46.93 | 43.19 | 43.75 | 38.93 | 39.88 | 40.31 | 44.75 | 41.11 | 39.55 | 41.72 | 42.51 | 44.47 | 43.73 | 39.47 | 40.96 | 39.42 | 42.5925 | 2.5278 | 46.93 | 38.93 | 8
|  | a* | -0.4 | -0.48 | -0.6 | -0.49 | -0.64 | -0.31 | -0.38 | 0.17 | 0.12 | 0.16 | -0.56 | -0.1 | 0.79 | -0.2 | -0.35 | -0.57 | -0.48 | 0.18 | -0.09 | 0.39 | -0.192 | 0.38596 | 0.79 | -0.64 | 1.43
|  | b* | -1.9 | -1.92 | -2.02 | -2.13 | -2.08 | -1.68 | -1.92 | -1.03 | -1.11 | -1.09 | -2.2 | -1.67 | 0.32 | -1.87 | -2.19 | -2.43 | -2.3 | -0.85 | -1.55 | -0.42 | -1.602 | 0.70422 | 0.32 | -2.43 | 2.75
| - | G | 106 | 105 | 124 | 104 | 117 | 98 | 101 | 95 | 94 | 96 | 105 | 97 | 95 | 99 | 102 | 102 | 105 | 96 | 98 | 96 | 101.75 | 7.5803 | 124 | 94 | 30
| SCE | L* | 37.16 | 38.08 | 37.91 | 37.67 | 39.24 | 35.94 | 36.39 | 30.52 | 31.86 | 32.31 | 37.37 | 33.24 | 31.34 | 33.86 | 34.65 | 37.27 | 36.05 | 31.08 | 32.94 | 31.01 | 34.7945 | 2.8301 | 39.24 | 30.52 | 8.72
|  | a* | -0.72 | -0.79 | -0.98 | -0.83 | -1.01 | -0.62 | -0.7 | -0.02 | -0.09 | -0.01 | -0.9 | -0.39 | 0.85 | -0.49 | -0.67 | -0.92 | -0.82 | 0 | -0.36 | 0.29 | -0.459 | 0.49137 | 0.85 | -1.01 | 1.86
|  | b* | -2.29 | -2.26 | -2.61 | -2.52 | -2.61 | -2 | -2.28 | -1.21 | -1.3 | -1.25 | -2.55 | -2 | 0.74 | -2.2 | -2.64 | -2.82 | -2.69 | -0.95 | -1.9 | -0.36 | -1.885 | 0.91384 | 0.74 | -2.82 | 3.56
400-0.5-3 | SCI | L* | 43.66 | 48.19 | 47.05 | 48.07 | 44.61 | 44.42 | 50.7 | 43.55 | 44.72 | 44.64 | 47.08 | 47.63 | 47.55 | 47.27 | 47.76 | 48.7 | 46.58 | 45.15 | 43.04 | 41.24 | 46.0805 | 2.3197 | 50.7 | 41.24 | 9.46
|  | a* | -0.39 | -0.86 | -0.68 | -0.79 | -0.48 | -0.5 | -0.94 | -0.39 | -0.49 | -0.5 | -0.5 | -0.58 | -0.6 | -0.56 | -0.47 | -0.62 | -0.43 | -0.41 | -0.22 | -0.16 | -0.5285 | 0.19063 | -0.16 | -0.94 | 0.78
|  | b* | -2.02 | -2.31 | -1.79 | -2.42 | -1.92 | -2.22 | -1.38 | -1.78 | -1.78 | -1.79 | -1.51 | -1.04 | -1.03 | -1.33 | -1.34 | -1.55 | -1.54 | -1.5 | -1.6 | -1.35 | -1.66 | 0.38517 | -1.03 | -2.42 | 1.39
| - | G | 102 | 116 | 102 | 104 | 105 | 104 | 127 | 98 | 100 | 99 | 113 | 101 | 102 | 110 | 108 | 99 | 109 | 97 | 94 | 94 | 104.2 | 7.9578 | 127 | 94 | 33
| SCE | L* | 36.18 | 40.93 | 40.53 | 41.63 | 37.23 | 37 | 43.41 | 36.42 | 37.77 | 37.69 | 39.75 | 41.32 | 41.11 | 40.2 | 40.95 | 42.74 | 39.38 | 38.51 | 36.09 | 33.7 | 39.127 | 2.551 | 43.41 | 33.7 | 9.71
|  | a* | -0.72 | -1.21 | -1.02 | -1.14 | -0.81 | -0.83 | -1.28 | -0.71 | -0.83 | -0.83 | -0.82 | -0.86 | -0.89 | -0.89 | -0.77 | -0.9 | -0.76 | -0.71 | -0.5 | -0.46 | -0.847 | 0.20288 | -0.46 | -1.28 | 0.82
|  | b* | -2.4 | -2.73 | -2.04 | -2.82 | -2.3 | -2.63 | -1.74 | -2.13 | -2.12 | -2.14 | -1.85 | -1.06 | -1.11 | -1.53 | -1.66 | -1.73 | -1.89 | -1.72 | -1.87 | -1.6 | -1.9535 | 0.47595 | -1.06 | -2.82 | 1.76
400-1-1 | SCI | L* | 45.92 | 41.85 | 44.96 | 45.55 | 45.83 | 45.01 | 46.39 | 44.98 | 44.48 | 45.77 | 42.77 | 43.25 | 42.65 | 43.27 | 43.92 | 44.23 | 43.54 | 42.33 | 42.47 | 42.13 | 44.065 | 1.4379 | 46.39 | 41.85 | 4.54
|  | a* | 0.76 | 1.24 | 1.78 | 1.33 | 1.79 | 1.46 | 0.41 | 0.45 | 1.12 | 0.5 | -0.03 | -0.19 | -0.11 | 0.12 | 0.11 | 0.2 | 0.06 | 0.34 | 0.8 | 0.71 | 0.6425 | 0.62349 | 1.79 | -0.19 | 1.98
|  | b* | -0.38 | 0.42 | 1.34 | 0.4 | 1.49 | 1 | -1.12 | -0.74 | 0.14 | -0.83 | -1.52 | -1.99 | -1.89 | -1.51 | -1.65 | -1.48 | -1.62 | -0.94 | 0.13 | -0.13 | -0.544 | 1.0922 | 1.49 | -1.99 | 3.48
| - | G | 109 | 95 | 95 | 99 | 100 | 97 | 110 | 98 | 98 | 101 | 100 | 107 | 107 | 116 | 108 | 101 | 122 | 96 | 94 | 95 | 102.4 | 7.6599 | 122 | 94 | 28
| SCE | L* | 38.54 | 34.42 | 38.4 | 38.83 | 39.14 | 38.37 | 39.12 | 38.18 | 37.57 | 39.01 | 35.22 | 35.19 | 34.41 | 34.48 | 36.06 | 36.99 | 34.33 | 34.96 | 35.29 | 34.83 | 36.667 | 1.8937 | 39.14 | 34.33 | 4.81
|  | a* | 0.88 | 1.44 | 2.12 | 1.57 | 2.15 | 1.72 | 0.42 | 0.42 | 1.29 | 0.49 | -0.24 | -0.45 | -0.36 | -0.01 | -0.04 | 0.08 | -0.09 | 0.23 | 0.87 | 0.73 | 0.661 | 0.81613 | 2.15 | -0.45 | 2.6
|  | b* | -0.13 | 0.85 | 2.02 | 0.83 | 2.27 | 1.57 | -1.08 | -0.73 | 0.46 | -0.85 | -1.77 | -2.39 | -2.26 | -1.8 | -1.96 | -1.7 | -1.99 | -0.98 | 0.43 | 0.06 | -0.4575 | 1.4619 | 2.27 | -2.39 | 4.66
400-1-2 | SCI | L* | 44.25 | 43.13 | 43.81 | 42.54 | 42.33 | 42.79 | 40.97 | 43.05 | 41.1 | 42.98 | 48.09 | 45.99 | 47.01 | 47.52 | 44.63 | 45.35 | 48.24 | 44.88 | 46.17 | 46.56 | 44.5695 | 2.2321 | 48.24 | 40.97 | 7.27
|  | a* | -0.36 | -0.28 | -0.33 | -0.24 | -0.22 | -0.28 | 0.11 | 0.12 | 0.29 | 0.29 | 0.06 | 0.71 | 2.654 | 2.63 | 1.98 | 0.33 | 2.95 | 1.53 | 2.53 | 2.34 | 0.8407 | 1.2135 | 2.95 | -0.36 | 3.31
|  | b* | -2.27 | -1.9 | -1.83 | -1.97 | -1.91 | -2.09 | -1.17 | -1.18 | -0.92 | -0.93 | -0.87 | -0.25 | 4.36 | 4.63 | 2.42 | -0.7 | 5.09 | 0.94 | 3.83 | 3.6 | 0.344 | 2.597 | 5.09 | -2.27 | 7.36
| - | G | 95 | 92 | 94 | 104 | 105 | 102 | 87 | 88 | 88 | 88 | 100 | 95 | 86 | 86 | 87 | 94 | 85 | 89 | 86 | 86 | 91.85 | 6.4992 | 105 | 85 | 20
| SCE | L* | 37.54 | 36.38 | 37.08 | 34.49 | 34.15 | 35.05 | 33.98 | 36.55 | 34.08 | 36.46 | 41.93 | 39.72 | 41.6 | 42.2 | 38.61 | 39.03 | 43.09 | 38.76 | 41.24 | 41.3 | 38.162 | 3.0202 | 43.09 | 33.98 | 9.11
|  | a* | -0.6 | -0.56 | -0.58 | -0.52 | -0.53 | -0.55 | -0.08 | 0 | 0.17 | 0.2 | -0.043 | 0.78 | 3.11 | 3.07 | 2.33 | 0.28 | 3.43 | 1.79 | 2.95 | 2.72 | 0.86835 | 1.5069 | 3.43 | -0.6 | 4.03
|  | b* | -2.58 | -2.09 | -1.97 | -2.27 | -2.28 | -2.35 | -1.2 | -1.2 | -0.85 | -0.84 | -0.79 | 0.07 | 5.73 | 6.04 | 3.43 | -0.54 | 6.57 | 1.58 | 5.1 | 4.82 | 0.719 | 3.2578 | 6.57 | -2.58 | 9.15
400-1-3 | SCI | L* | 40.79 | 41.63 | 42.42 | 41.09 | 42.76 | 40.74 | 44.5 | 44.01 | 45.62 | 45.84 | 45.74 | 59.21 | 54.84 | 55.6 | 51.4 | 44.37 | 50.97 | 52.42 | 49.05 | 51.16 | 47.208 | 5.5111 | 59.21 | 40.74 | 18.47
|  | a* | 0.44 | -0.14 | -0.22 | 0.72 | 1.28 | 0.49 | 1.05 | 0.89 | 1.33 | 1.41 | 1.67 | 2.92 | 2.88 | 2.29 | 1.78 | 1.43 | 2.73 | 2.92 | 2.49 | 2.89 | 1.5625 | 1.028 | 2.92 | -0.22 | 3.14
|  | b* | -0.64 | -1.69 | -1.94 | 0.06 | 1.24 | -0.54 | 1 | 0.27 | 1.77 | 1.93 | 2.57 | 9.33 | 7.84 | 7.49 | 4.95 | 1.72 | 5.33 | 6.3 | 4.76 | 5.72 | 2.8735 | 3.3546 | 9.33 | -1.94 | 11.27
| - | G | 90 | 97 | 101 | 92 | 89 | 91 | 87 | 87 | 86 | 86 | 86 | 79 | 81 | 81 | 83 | 87 | 83 | 82 | 85 | 83 | 86.8 | 5.4541 | 101 | 79 | 22
| SCE | L* | 33.47 | 33.92 | 34.68 | 33.7 | 36.17 | 33.36 | 38.48 | 37.86 | 39.93 | 40.16 | 40.08 | 55.87 | 50.94 | 51.77 | 46.93 | 38.35 | 46.45 | 48.13 | 44.08 | 46.63 | 41.548 | 6.8613 | 55.87 | 33.36 | 22.51
|  | a* | 0.37 | -0.39 | -0.49 | 0.74 | 1.45 | 0.45 | 1.15 | 0.96 | 1.5 | 1.6 | 1.93 | 3.18 | 3.21 | 2.51 | 1.97 | 1.64 | 3.1 | 3.3 | 2.85 | 3.29 | 1.716 | 1.214 | 3.3 | -0.49 | 3.79
|  | b* | -0.52 | -1.98 | -2.2 | 0.38 | 1.95 | -0.4 | 1.6 | 0.67 | 2.52 | 2.71 | 3.51 | 10.84 | 9.39 | 8.93 | 6.15 | 2.5 | 6.64 | 7.73 | 6.08 | 7.11 | 3.6805 | 3.9209 | 10.84 | -2.2 | 13.04
400-2-1 | SCI | L* | 61.24 | 60.72 | 59.81 | 60.34 | 61.07 | 61.29 | 57.5 | 55.92 | 57.39 | 54.61 | 61.9 | 61.8 | 61.25 | 61.82 | 61.99 | 61.59 | 53.09 | 49.9 | 53.16 | 50.35 | 58.337 | 4.0804 | 61.99 | 49.9 | 12.09
|  | a* | 2.92 | 3 | 2.75 | 2.87 | 3.07 | 3 | 3.01 | 2.76 | 2.94 | 2.87 | 2.95 | 3 | 3 | 3.03 | 2.91 | 2.99 | 3.43 | 2.68 | 3.39 | 2.84 | 2.9705 | 0.18182 | 3.43 | 2.68 | 0.75
|  | b* | 9.43 | 9.51 | 8.65 | 8.99 | 9.76 | 9.65 | 7.73 | 6.19 | 7.83 | 6.02 | 7.84 | 7.91 | 8.24 | 7.98 | 7.75 | 7.78 | 7.45 | 5.31 | 7.32 | 5.87 | 7.8605 | 1.2814 | 9.76 | 5.31 | 4.45
| - | G | 78 | 78 | 79 | 79 | 79 | 79 | 79 | 81 | 79 | 83 | 77 | 78 | 77 | 78 | 77 | 77 | 91 | 92 | 92 | 90 | 81.15 | 5.383 | 92 | 77 | 15
| SCE | L* | 58.13 | 57.54 | 56.51 | 57.11 | 57.91 | 58.15 | 53.97 | 52.11 | 53.89 | 50.59 | 58.89 | 58.73 | 58.15 | 58.74 | 58.96 | 58.52 | 48.39 | 44.66 | 48.45 | 45.27 | 54.7335 | 4.8082 | 58.96 | 44.66 | 14.3
|  | a* | 3.18 | 3.27 | 3.01 | 3.13 | 3.36 | 3.27 | 3.32 | 3.06 | 3.24 | 3.21 | 3.21 | 3.26 | 3.27 | 3.29 | 3.17 | 3.24 | 3.91 | 3.08 | 3.86 | 3.25 | 3.2795 | 0.225 | 3.91 | 3.01 | 0.9
|  | b* | 10.84 | 10.96 | 10.02 | 10.37 | 11.22 | 11.09 | 9.09 | 7.39 | 9.21 | 7.25 | 8.99 | 9.09 | 9.47 | 9.16 | 8.9 | 8.95 | 9.16 | 6.75 | 9 | 7.38 | 9.2145 | 1.302 | 11.22 | 6.75 | 4.47
400-2-2 | SCI | L* | 56.27 | 58.01 | 58.7 | 59.73 | 59.07 | 57.85 | 59.11 | 58.96 | 58.77 | 57.45 | 59.54 | 60.12 | 60.13 | 61.6 | 60.24 | 60.81 | 60.04 | 57.08 | 60.2 | 57.94 | 59.081 | 1.3465 | 61.6 | 56.27 | 5.33
|  | a* | 3.36 | 3.32 | 3.28 | 3.18 | 3.18 | 3.17 | 3.19 | 3.04 | 3.24 | 3.13 | 3.26 | 3.19 | 3.12 | 3.2 | 3.16 | 3.11 | 3.25 | 3.18 | 2.57 | 3.27 | 3.17 | 0.16007 | 3.36 | 2.57 | 0.79
|  | b* | 7.56 | 7.68 | 8.3 | 8.8 | 9.29 | 8.6 | 8.6 | 9.59 | 10.06 | 9.01 | 8.97 | 8.86 | 8.84 | 9.68 | 9.27 | 9.37 | 9.35 | 8.2 | 7.44 | 9.23 | 8.835 | 0.71247 | 10.06 | 7.44 | 2.62
| - | G | 79 | 79 | 79 | 78 | 78 | 78 | 78 | 79 | 79 | 79 | 78 | 78 | 79 | 79 | 78 | 79 | 79 | 83 | 79 | 80 | 78.9 | 1.1192 | 83 | 78 | 5
| SCE | L* | 52.63 | 54.56 | 55.32 | 56.47 | 55.77 | 54.39 | 55.8 | 55.58 | 55.37 | 53.91 | 56.27 | 56.92 | 56.87 | 58.48 | 57.02 | 57.61 | 56.76 | 53.32 | 56.93 | 54.43 | 55.7205 | 1.4996 | 58.48 | 52.63 | 5.85
|  | a* | 3.74 | 3.66 | 3.61 | 3.49 | 3.49 | 3.5 | 3.51 | 3.34 | 3.56 | 3.45 | 3.57 | 3.49 | 3.42 | 3.49 | 3.46 | 3.38 | 3.57 | 3.52 | 2.79 | 3.6 | 3.482 | 0.18747 | 3.74 | 2.79 | 0.95
|  | b* | 8.98 | 9.02 | 9.69 | 10.21 | 10.81 | 10.1 | 10.02 | 11.14 | 11.73 | 10.59 | 10.4 | 10.24 | 10.23 | 11.12 | 10.72 | 10.78 | 10.83 | 9.69 | 8.62 | 10.82 | 10.287 | 0.78854 | 11.73 | 8.62 | 3.11
400-2-3 | SCI | L* | 49.84 | 51.29 | 51.37 | 49.88 | 49.93 | 48.43 | 51.12 | 51.02 | 48.62 | 51.51 | 48.89 | 50.29 | 51.53 | 49.25 | 47.2 | 47.48 | 49.04 | 51.54 | 49.85 | 45.03 | 49.6555 | 1.7257 | 51.54 | 45.03 | 6.51
|  | a* | 3.4 | 3.65 | 3.64 | 3.61 | 3.1 | 3.36 | 3.71 | 3.63 | 3.13 | 3.79 | 3.08 | 3.47 | 3.6 | 3.3 | 3.03 | 2.4 | 3.22 | 3.69 | 3.31 | 2.44 | 3.328 | 0.38842 | 3.79 | 2.4 | 1.39
|  | b* | 5.85 | 6.92 | 7.22 | 6.55 | 5.94 | 5.83 | 7.31 | 6.81 | 4.93 | 7.55 | 5.22 | 6.36 | 7.11 | 6 | 4.63 | 2.55 | 5.88 | 7.24 | 5.94 | 3.42 | 5.963 | 1.3088 | 7.55 | 2.55 | 5
| - | G | 91 | 94 | 90 | 89 | 88 | 88 | 90 | 94 | 93 | 91 | 88 | 88 | 89 | 87 | 87 | 97 | 87 | 89 | 88 | 87 | 89.75 | 2.8074 | 97 | 87 | 10
| SCE | L* | 44.61 | 46.13 | 46.49 | 44.82 | 44.91 | 43.13 | 46.2 | 45.81 | 43.04 | 46.58 | 43.72 | 45.33 | 46.74 | 44.17 | 41.75 | 41.39 | 43.94 | 46.74 | 44.83 | 39.09 | 44.471 | 2.0286 | 46.74 | 39.09 | 7.65
|  | a* | 3.98 | 4.25 | 4.2 | 4.2 | 3.58 | 3.92 | 4.28 | 4.22 | 3.71 | 4.37 | 3.57 | 4.02 | 4.13 | 3.82 | 3.55 | 2.88 | 3.75 | 4.24 | 3.83 | 2.9 | 3.87 | 0.42215 | 4.37 | 2.88 | 1.49
|  | b* | 7.54 | 8.81 | 9.04 | 8.33 | 7.54 | 7.53 | 9.2 | 8.69 | 6.54 | 9.49 | 6.72 | 8.04 | 8.91 | 7.68 | 6.14 | 3.7 | 7.52 | 9.03 | 7.56 | 4.71 | 7.636 | 1.5033 | 9.49 | 3.7 | 5.79
- Conventions used in numbering the samples reflect heating conditions. The first number is the target temperature, the second number is the length of exposure, the final number is an arbitrary designation to separate the three samples exposed to the same conditions. Thus, sample ‘100-0.5-1’ was the first of three samples heated to 100°C for 0.5 hours.
- For the three control samples the letters following the sample number reflect the position along the humeral shaft at which the sample was taken. P = proximal, C = central and D = distal.
- Cell highlighted in yellow was an obvious transcription error and was not included in analysis.

## Appendix 6
Appendix 6 – FTIR Data from the Controlled Heating Experiment
Sample Number | Temp. (°C) | Exposure Time (hrs) | Peaks at Wavenumber (cm-1) | [9 empty] | Sample Number | Temp. (°C) | Exposure Time (hrs) | Ratios at Wavenumber (cm-1)
|  |  | 1650 | 1550 | 1455 | 1415 | 1250 | 1035 | 900 | 605 | 595 | 565 |  |  |  | (605+565)/595 | 1415/1035 | 1650/1035 | 1650/1415 | 900/1035 | 1035/1415 | 1650/1455 | 1455/1415
Control 1 | 23 | N/A | 0.022827 | 0.017275 | 0.016035 | 0.016302 | 0.00056169 | 0.028437 | 0.005154 | 0.011315 | 0.0096565 | 0.021322 | Control 1 | 23 | N/A | 3.3798 | 0.57328 | 0.80272 | 1.4002 | 0.18124 | 1.7444 | 1.4236 | 0.9836
Control 2 | 23 | N/A | 0.017039 | 0.011129 | 0.01239 | 0.013599 | -0.0037254 | 0.035161 | 0.0064606 | 0.01153 | 0.0096728 | 0.025914 | Control 2 | 23 | N/A | 3.871 | 0.38677 | 0.4846 | 1.2529 | 0.18374 | 2.5855 | 1.3752 | 0.91109
Control 3 | 23 | N/A | 0.01114 | 0.0064604 | 0.0090451 | 0.01036 | -0.0038254 | 0.041975 | 0.0075647 | 0.019541 | 0.016969 | 0.037677 | Control 3 | 23 | N/A | 3.3718 | 0.24681 | 0.2654 | 1.0753 | 0.18022 | 4.0517 | 1.2317 | 0.87308
100-0.5-1 | 100 | 0.5 | 0.019263 | 0.011687 | 0.016122 | 0.018218 | -0.0042597 | 0.05293 | 0.014289 | 0.022381 | 0.019403 | 0.042375 | 100-0.5-1 | 100 | 0.5 | 3.3374 | 0.34419 | 0.36393 | 1.0574 | 0.26996 | 2.9054 | 1.1948 | 0.88496
100-0.5-2 | 100 | 0.5 | 0.014691 | 0.0093492 | 0.012673 | 0.014125 | -0.0015636 | 0.040612 | 0.012028 | 0.019058 | 0.017172 | 0.033222 | 100-0.5-2 | 100 | 0.5 | 3.0446 | 0.34781 | 0.36174 | 1.0401 | 0.29616 | 2.8752 | 1.1593 | 0.89719
100-0.5-3 | 100 | 0.5 | 0.013071 | 0.0070243 | 0.011468 | 0.01347 | -0.0050983 | 0.047071 | 0.012825 | 0.019886 | 0.016878 | 0.040126 | 100-0.5-3 | 100 | 0.5 | 3.5556 | 0.28616 | 0.27768 | 0.9704 | 0.27246 | 3.4946 | 1.1397 | 0.85142
100-1-1 | 100 | 1 | 0.0075791 | 0.004782 | 0.0069974 | 0.0080351 | -0.0018427 | 0.026619 | 0.008373 | 0.013337 | 0.011791 | 0.024757 | 100-1-1 | 100 | 1 | 3.2308 | 0.30185 | 0.28472 | 0.94326 | 0.31455 | 3.3129 | 1.0831 | 0.87086
100-1-2 | 100 | 1 | 0.013654 | 0.0072825 | 0.013234 | 0.015998 | -0.0057658 | 0.058078 | 0.018251 | 0.028151 | 0.024608 | 0.054513 | 100-1-2 | 100 | 1 | 3.3593 | 0.27546 | 0.2351 | 0.85347 | 0.31425 | 3.6303 | 1.0317 | 0.82724
100-1-3 | 100 | 1 | 0.010778 | 0.0062808 | 0.0095284 | 0.011112 | -0.0029035 | 0.034326 | 0.011397 | 0.017345 | 0.01478 | 0.03226 | 100-1-3 | 100 | 1 | 3.3564 | 0.32371 | 0.314 | 0.97 | 0.33203 | 3.0892 | 1.1312 | 0.85753
100-2-1 | 100 | 2 | 0.012846 | 0.0075856 | 0.012151 | 0.014166 | -0.0034884 | 0.034139 | 0.013416 | 0.014603 | 0.013586 | 0.02738 | 100-2-1 | 100 | 2 | 3.0902 | 0.41495 | 0.37629 | 0.90682 | 0.39298 | 2.4099 | 1.0572 | 0.85775
100-2-2 | 100 | 2 | 0.010788 | 0.0062736 | 0.010366 | 0.012163 | -0.0025911 | 0.03371 | 0.012687 | 0.015141 | 0.013446 | 0.028256 | 100-2-2 | 100 | 2 | 3.2276 | 0.36081 | 0.32001 | 0.88693 | 0.37635 | 2.7715 | 1.0407 | 0.85224
100-2-3 | 100 | 2 | 0.018387 | 0.014941 | 0.016416 | 0.017421 | 0.0060947 | 0.036756 | 0.016393 | 0.019932 | 0.018938 | 0.031305 | 100-2-3 | 100 | 2 | 2.7055 | 0.47397 | 0.50025 | 1.0555 | 0.446 | 2.1098 | 1.1201 | 0.94229
150-0.5-1 | 150 | 0.5 | 0.01319 | 0.007722 | 0.012247 | 0.014348 | -0.0035679 | 0.041916 | 0.015743 | 0.020006 | 0.01796 | 0.036486 | 150-0.5-1 | 150 | 0.5 | 3.1455 | 0.3423 | 0.31467 | 0.91928 | 0.37559 | 2.9214 | 1.077 | 0.85356
150-0.5-2 | 150 | 0.5 | 0.0082316 | 0.0047679 | 0.0073535 | 0.0086159 | -0.0030482 | 0.026894 | 0.0089845 | 0.011761 | 0.010517 | 0.023085 | 150-0.5-2 | 150 | 0.5 | 3.3133 | 0.32037 | 0.30608 | 0.9554 | 0.33408 | 3.1214 | 1.1194 | 0.85349
150-0.5-3 | 150 | 0.5 | 0.0067219 | 0.0041615 | 0.0067034 | 0.0076849 | -0.0012756 | 0.023608 | 0.0084042 | 0.012875 | 0.011522 | 0.021836 | 150-0.5-3 | 150 | 0.5 | 3.0125 | 0.32553 | 0.28473 | 0.87469 | 0.35599 | 3.072 | 1.0028 | 0.87228
150-1-1 | 150 | 1 | 0.017857 | 0.010769 | 0.016004 | 0.018309 | -0.0033303 | 0.067135 | 0.018575 | 0.031966 | 0.027339 | 0.06015 | 150-1-1 | 150 | 1 | 3.3694 | 0.27273 | 0.26598 | 0.97528 | 0.27668 | 3.6667 | 1.1158 | 0.87406
150-1-2 | 150 | 1 | 0.012023 | 0.0072401 | 0.010889 | 0.012323 | -0.0027053 | 0.034797 | 0.012018 | 0.015205 | 0.013488 | 0.029845 | 150-1-2 | 150 | 1 | 3.34 | 0.35414 | 0.34552 | 0.97568 | 0.34539 | 2.8238 | 1.1042 | 0.88362
150-1-3 | 150 | 1 | 0.013701 | 0.008134 | 0.012203 | 0.014151 | -0.0034617 | 0.04898 | 0.015448 | 0.022947 | 0.019949 | 0.044423 | 150-1-3 | 150 | 1 | 3.3771 | 0.28891 | 0.27972 | 0.96819 | 0.31539 | 3.4613 | 1.1227 | 0.86237
150-2-1 | 150 | 2 | 0.01388 | 0.0084889 | 0.013385 | 0.015679 | -0.0023617 | 0.055752 | 0.018833 | 0.028849 | 0.025475 | 0.052543 | 150-2-1 | 150 | 2 | 3.195 | 0.28122 | 0.24896 | 0.88529 | 0.33781 | 3.5559 | 1.037 | 0.8537
150-2-2 | 150 | 2 | 0.014181 | 0.0084242 | 0.013987 | 0.016441 | -0.0025703 | 0.053276 | 0.019625 | 0.026271 | 0.022516 | 0.048901 | 150-2-2 | 150 | 2 | 3.3386 | 0.3086 | 0.26618 | 0.86254 | 0.36838 | 3.2404 | 1.0139 | 0.85074
150-2-3 | 150 | 2 | 0.012229 | 0.0066934 | 0.010981 | 0.012965 | -0.00389 | 0.03972 | 0.014222 | 0.018521 | 0.015449 | 0.035097 | 150-2-3 | 150 | 2 | 3.4706 | 0.3264 | 0.30789 | 0.9433 | 0.35807 | 3.0638 | 1.1137 | 0.84697
200-0.5-1 | 200 | 0.5 | 0.014997 | 0.0091319 | 0.015166 | 0.017661 | -0.0023872 | 0.057435 | 0.020184 | 0.028649 | 0.025537 | 0.051831 | 200-0.5-1 | 200 | 0.5 | 3.1514 | 0.3075 | 0.26111 | 0.84914 | 0.35142 | 3.2521 | 0.98886 | 0.85871
200-0.5-2 | 200 | 0.5 | 0.016748 | 0.0094684 | 0.015496 | 0.018313 | -0.0048831 | 0.06878 | 0.020472 | 0.033291 | 0.028445 | 0.063754 | 200-0.5-2 | 200 | 0.5 | 3.4116 | 0.26626 | 0.2435 | 0.91453 | 0.29765 | 3.7557 | 1.0808 | 0.84619
200-0.5-3 | 200 | 0.5 | 0.01002 | 0.0057901 | 0.0095086 | 0.01117 | -0.0021666 | 0.028664 | 0.010639 | 0.012903 | 0.011104 | 0.023128 | 200-0.5-3 | 200 | 0.5 | 3.2448 | 0.38968 | 0.34955 | 0.89703 | 0.37116 | 2.5662 | 1.0538 | 0.85127
200-1-1 | 200 | 1 | 0.01797 | 0.011452 | 0.016199 | 0.018568 | -0.002328 | 0.064625 | 0.019866 | 0.031388 | 0.026834 | 0.059678 | 200-1-1 | 200 | 1 | 3.3937 | 0.28733 | 0.27806 | 0.96777 | 0.30741 | 3.4804 | 1.1093 | 0.87239
200-1-2 | 200 | 1 | 0.034352 | 0.024002 | 0.033539 | 0.035837 | 0.0060722 | 0.1162 | 0.034608 | 0.055786 | 0.048151 | 0.098024 | 200-1-2 | 200 | 1 | 3.1943 | 0.3084 | 0.29562 | 0.95856 | 0.29782 | 3.2426 | 1.0242 | 0.93587
200-1-3 | 200 | 1 | 0.015806 | 0.0093524 | 0.015135 | 0.017911 | -0.0041814 | 0.06866 | 0.02042 | 0.034264 | 0.02925 | 0.065056 | 200-1-3 | 200 | 1 | 3.3956 | 0.26086 | 0.23021 | 0.88251 | 0.29742 | 3.8334 | 1.0443 | 0.84504
200-2-1 | 200 | 2 | 0.01622 | 0.0099913 | 0.016282 | 0.019055 | -0.0030938 | 0.079992 | 0.020149 | 0.039733 | 0.03274 | 0.071623 | 200-2-1 | 200 | 2 | 3.4013 | 0.23821 | 0.20277 | 0.85122 | 0.25189 | 4.198 | 0.99619 | 0.85447
200-2-2 | 200 | 2 | 0.014915 | 0.0091703 | 0.014708 | 0.017399 | -0.0027034 | 0.070387 | 0.019391 | 0.03538 | 0.029621 | 0.06484 | 200-2-2 | 200 | 2 | 3.3834 | 0.2472 | 0.2119 | 0.85721 | 0.2755 | 4.0454 | 1.0141 | 0.8453
200-2-3 | 200 | 2 | 0.015185 | 0.009185 | 0.015472 | 0.018209 | -0.0033221 | 0.075089 | 0.020275 | 0.037393 | 0.031037 | 0.069218 | 200-2-3 | 200 | 2 | 3.4349 | 0.2425 | 0.20223 | 0.83394 | 0.27001 | 4.1237 | 0.98144 | 0.84971
250-0.5-1 | 250 | 0.5 | 0.032582 | 0.02516 | 0.032869 | 0.036908 | 0.0091042 | 0.11418 | 0.043253 | 0.063333 | 0.055514 | 0.10549 | 250-0.5-1 | 250 | 0.5 | 3.041 | 0.32326 | 0.28537 | 0.88279 | 0.37883 | 3.0935 | 0.99129 | 0.89055
250-0.5-2 | 250 | 0.5 | 0.030548 | 0.022276 | 0.030084 | 0.033391 | 2.7596e-05 | 0.12324 | 0.025648 | 0.051732 | 0.042307 | 0.098688 | 250-0.5-2 | 250 | 0.5 | 3.5555 | 0.27095 | 0.24788 | 0.91486 | 0.20812 | 3.6907 | 1.0154 | 0.90097
250-0.5-3 | 250 | 0.5 | 0.023884 | 0.014529 | 0.023136 | 0.026595 | -0.0036961 | 0.11232 | 0.0235 | 0.052694 | 0.043721 | 0.096151 | 250-0.5-3 | 250 | 0.5 | 3.4044 | 0.23678 | 0.21264 | 0.89804 | 0.20922 | 4.2233 | 1.0323 | 0.86992
250-1-1 | 250 | 1 | 0.023493 | 0.014597 | 0.025341 | 0.030214 | -0.0024872 | 0.1233 | 0.026262 | 0.055463 | 0.046298 | 0.10419 | 250-1-1 | 250 | 1 | 3.4483 | 0.24506 | 0.19054 | 0.77754 | 0.213 | 4.0807 | 0.92706 | 0.83872
250-1-2 | 250 | 1 | 0.024018 | 0.014728 | 0.024815 | 0.029343 | -0.0021582 | 0.11879 | 0.027304 | 0.055053 | 0.045895 | 0.10162 | 250-1-2 | 250 | 1 | 3.4138 | 0.24702 | 0.20218 | 0.8185 | 0.22985 | 4.0483 | 0.96788 | 0.84566
250-1-3 | 250 | 1 | 0.020398 | 0.01281 | 0.022607 | 0.026845 | -0.0023032 | 0.11631 | 0.025264 | 0.05417 | 0.044399 | 0.099967 | 250-1-3 | 250 | 1 | 3.4716 | 0.2308 | 0.17538 | 0.75986 | 0.21721 | 4.3328 | 0.90229 | 0.84214
250-2-1 | 250 | 2 | 0.017882 | 0.011426 | 0.020914 | 0.02522 | -0.00248 | 0.10732 | 0.024046 | 0.049661 | 0.041359 | 0.090094 | 250-2-1 | 250 | 2 | 3.3791 | 0.23499 | 0.16662 | 0.70903 | 0.22406 | 4.2554 | 0.855 | 0.82927
250-2-2 | 250 | 2 | 0.017356 | 0.011815 | 0.020926 | 0.025698 | -0.0032403 | 0.113 | 0.025224 | 0.051494 | 0.042895 | 0.096453 | 250-2-2 | 250 | 2 | 3.449 | 0.22742 | 0.1536 | 0.67541 | 0.22322 | 4.3972 | 0.8294 | 0.81434
250-2-3 | 250 | 2 | 0.019405 | 0.013061 | 0.022234 | 0.026617 | -0.0022892 | 0.11592 | 0.026528 | 0.054326 | 0.044584 | 0.10013 | 250-2-3 | 250 | 2 | 3.4643 | 0.22962 | 0.1674 | 0.72904 | 0.22885 | 4.3551 | 0.87276 | 0.83533
300-0.5-1 | 300 | 0.5 | 0.018473 | 0.010798 | 0.022801 | 0.027002 | -0.003081 | 0.12333 | 0.028226 | 0.059495 | 0.049357 | 0.10791 | 300-0.5-1 | 300 | 0.5 | 3.3916 | 0.21894 | 0.14979 | 0.68415 | 0.22887 | 4.5674 | 0.81021 | 0.84441
300-0.5-2 | 300 | 0.5 | 0.017059 | 0.0094946 | 0.01989 | 0.02358 | -0.0032882 | 0.10045 | 0.024018 | 0.048624 | 0.03989 | 0.08837 | 300-0.5-2 | 300 | 0.5 | 3.4343 | 0.23474 | 0.16982 | 0.72343 | 0.2391 | 4.26 | 0.85763 | 0.84352
300-0.5-3 | 300 | 0.5 | 0.018624 | 0.011379 | 0.023115 | 0.027463 | -0.0029109 | 0.11309 | 0.027952 | 0.05451 | 0.046101 | 0.099718 | 300-0.5-3 | 300 | 0.5 | 3.3455 | 0.24285 | 0.16469 | 0.67813 | 0.24718 | 4.1177 | 0.80569 | 0.84168
300-1-1 | 300 | 1 | 0.011397 | 0.0098716 | 0.026404 | 0.03181 | -0.0055762 | 0.16024 | 0.03145 | 0.073974 | 0.060174 | 0.13267 | 300-1-1 | 300 | 1 | 3.4342 | 0.19852 | 0.071126 | 0.35828 | 0.19628 | 5.0373 | 0.43163 | 0.83006
300-1-2 | 300 | 1 | 0.011044 | 0.010309 | 0.024916 | 0.030003 | -0.0041144 | 0.155 | 0.031455 | 0.073967 | 0.059749 | 0.13331 | 300-1-2 | 300 | 1 | 3.4692 | 0.19357 | 0.07125 | 0.36809 | 0.20294 | 5.1661 | 0.44324 | 0.83045
300-1-3 | 300 | 1 | 0.010741 | 0.010481 | 0.024754 | 0.029819 | -0.0052614 | 0.15361 | 0.031695 | 0.070975 | 0.057535 | 0.12854 | 300-1-3 | 300 | 1 | 3.4678 | 0.19412 | 0.069926 | 0.36022 | 0.20633 | 5.1515 | 0.43393 | 0.83014
300-2-1 | 300 | 2 | 0.0085243 | 0.008427 | 0.024294 | 0.029523 | -0.0069331 | 0.1709 | 0.031198 | 0.078095 | 0.062577 | 0.14331 | 300-2-1 | 300 | 2 | 3.5381 | 0.17275 | 0.049879 | 0.28873 | 0.18255 | 5.7886 | 0.35088 | 0.82287
300-2-2 | 300 | 2 | 0.0078669 | 0.0079024 | 0.022009 | 0.026655 | -0.0056201 | 0.14031 | 0.030763 | 0.066243 | 0.053831 | 0.12156 | 300-2-2 | 300 | 2 | 3.4887 | 0.18998 | 0.05607 | 0.29514 | 0.21925 | 5.2638 | 0.35744 | 0.82572
300-2-3 | 300 | 2 | 0.01103 | 0.011354 | 0.024543 | 0.029405 | -0.0071503 | 0.17074 | 0.029372 | 0.075264 | 0.060553 | 0.14104 | 300-2-3 | 300 | 2 | 3.5721 | 0.17221 | 0.064599 | 0.3751 | 0.17202 | 5.8067 | 0.44941 | 0.83466
350-0.5-1 | 350 | 0.5 | 0.011131 | 0.010864 | 0.027347 | 0.032453 | -0.0053198 | 0.18039 | 0.032888 | 0.080719 | 0.064894 | 0.14839 | 350-0.5-1 | 350 | 0.5 | 3.5305 | 0.17991 | 0.061706 | 0.34298 | 0.18232 | 5.5583 | 0.40703 | 0.84266
350-0.5-2 | 350 | 0.5 | 0.010413 | 0.010326 | 0.02616 | 0.030466 | -0.0063394 | 0.17042 | 0.030473 | 0.07745 | 0.061932 | 0.1413 | 350-0.5-2 | 350 | 0.5 | 3.5321 | 0.17877 | 0.061102 | 0.34179 | 0.17881 | 5.5938 | 0.39806 | 0.85865
350-0.5-3 | 350 | 0.5 | 0.0079547 | 0.0078098 | 0.023987 | 0.028231 | -0.0064566 | 0.16466 | 0.029761 | 0.075834 | 0.061009 | 0.1384 | 350-0.5-3 | 350 | 0.5 | 3.5116 | 0.17145 | 0.048309 | 0.28177 | 0.18074 | 5.8327 | 0.33162 | 0.84968
350-1-1 | 350 | 1 | 0.0014751 | 0.0021335 | 0.022583 | 0.024978 | -0.012844 | 0.20381 | 0.024929 | 0.087513 | 0.068233 | 0.16496 | 350-1-1 | 350 | 1 | 3.7002 | 0.12255 | 0.0072377 | 0.059057 | 0.12231 | 8.1597 | 0.065319 | 0.90413
350-1-2 | 350 | 1 | 0.0034192 | 0.0041305 | 0.022455 | 0.025816 | -0.0089771 | 0.17005 | 0.028726 | 0.076716 | 0.061023 | 0.14107 | 350-1-2 | 350 | 1 | 3.5689 | 0.15182 | 0.020107 | 0.13244 | 0.16893 | 6.5868 | 0.15227 | 0.86982
350-1-3 | 350 | 1 | 0.0046916 | 0.0053963 | 0.023707 | 0.027543 | -0.0065985 | 0.16123 | 0.031674 | 0.075407 | 0.060604 | 0.13602 | 350-1-3 | 350 | 1 | 3.4887 | 0.17083 | 0.029098 | 0.17034 | 0.19645 | 5.8539 | 0.19789 | 0.86075
350-2-1 | 350 | 2 | 0.00077194 | 0.001836 | 0.022154 | 0.024622 | -0.011188 | 0.18388 | 0.026477 | 0.081176 | 0.063547 | 0.15176 | 350-2-1 | 350 | 2 | 3.6656 | 0.1339 | 0.004198 | 0.031352 | 0.14399 | 7.4681 | 0.034844 | 0.89976
350-2-2 | 350 | 2 | 0.0024761 | 0.0030737 | 0.023478 | 0.026182 | -0.013187 | 0.2079 | 0.02545 | 0.086867 | 0.068503 | 0.16468 | 350-2-2 | 350 | 2 | 3.672 | 0.12593 | 0.01191 | 0.094573 | 0.12241 | 7.9406 | 0.10547 | 0.89671
350-2-3 | 350 | 2 | 0.0037127 | 0.0041391 | 0.022968 | 0.026576 | -0.011308 | 0.18782 | 0.027798 | 0.080956 | 0.06426 | 0.15306 | 350-2-3 | 350 | 2 | 3.6417 | 0.1415 | 0.019768 | 0.1397 | 0.14801 | 7.0671 | 0.16165 | 0.86421
400-0.5-1 | 400 | 0.5 | 0.0060055 | 0.0063663 | 0.023956 | 0.027993 | -0.0061911 | 0.15575 | 0.031558 | 0.073239 | 0.059542 | 0.1334 | 400-0.5-1 | 400 | 0.5 | 3.4704 | 0.17973 | 0.038559 | 0.21453 | 0.20262 | 5.5638 | 0.25068 | 0.85579
400-0.5-2 | 400 | 0.5 | 0.0057614 | 0.0058566 | 0.027375 | 0.031702 | -0.0081494 | 0.18734 | 0.035525 | 0.086655 | 0.069255 | 0.15865 | 400-0.5-2 | 400 | 0.5 | 3.542 | 0.16922 | 0.030753 | 0.18174 | 0.18962 | 5.9095 | 0.21046 | 0.86353
400-0.5-3 | 400 | 0.5 | 0.0055181 | 0.0056931 | 0.025009 | 0.02872 | -0.006522 | 0.1679 | 0.032507 | 0.078421 | 0.062512 | 0.14232 | 400-0.5-3 | 400 | 0.5 | 3.5312 | 0.17105 | 0.032864 | 0.19213 | 0.19361 | 5.8462 | 0.22064 | 0.87079
400-1-1 | 400 | 1 | 0.0017568 | 0.002779 | 0.024243 | 0.026623 | -0.010572 | 0.19319 | 0.028706 | 0.0846 | 0.066078 | 0.15776 | 400-1-1 | 400 | 1 | 3.6678 | 0.13781 | 0.0090936 | 0.065987 | 0.14859 | 7.2565 | 0.072465 | 0.91061
400-1-2 | 400 | 1 | 0.0015444 | 0.0030033 | 0.024592 | 0.026596 | -0.010442 | 0.18402 | 0.027222 | 0.083152 | 0.065499 | 0.15073 | 400-1-2 | 400 | 1 | 3.5707 | 0.14453 | 0.0083928 | 0.058069 | 0.14793 | 6.919 | 0.0628 | 0.92466
400-1-3 | 400 | 1 | 0.0068579 | 0.010047 | 0.030199 | 0.030711 | -0.000515 | 0.20459 | 0.034046 | 0.092693 | 0.074271 | 0.16245 | 400-1-3 | 400 | 1 | 3.4352 | 0.15011 | 0.03352 | 0.22331 | 0.16641 | 6.6619 | 0.22709 | 0.98336
400-2-1 | 400 | 2 | 0.0066689 | 0.010692 | 0.033606 | 0.035256 | -0.00021377 | 0.2214 | 0.039242 | 0.10382 | 0.083853 | 0.18126 | 400-2-1 | 400 | 2 | 3.3997 | 0.15924 | 0.030121 | 0.18915 | 0.17724 | 6.2798 | 0.19844 | 0.9532
400-2-2 | 400 | 2 | 0.0081982 | 0.011441 | 0.03371 | 0.033952 | 0.00071991 | 0.22784 | 0.037441 | 0.10418 | 0.084193 | 0.18196 | 400-2-2 | 400 | 2 | 3.3986 | 0.14902 | 0.035982 | 0.24146 | 0.16433 | 6.7106 | 0.2432 | 0.99287
400-2-3 | 400 | 2 | 0.0080808 | 0.011076 | 0.034214 | 0.03573 | 0.00058026 | 0.21869 | 0.040252 | 0.10292 | 0.083449 | 0.17618 | 400-2-3 | 400 | 2 | 3.3445 | 0.16338 | 0.036951 | 0.22616 | 0.18406 | 6.1207 | 0.23618 | 0.95758
- Peaks and ratios used in the FTIR analysis of samples from the controlled heating experiment.
- Conventions used in numbering the samples reflect heating conditions. The first number is the target temperature, the second number is the length of exposure, the final number is an arbitrary designation to separate the three samples exposed to the same conditions. Thus, sample ‘100-0.5-1’ was the first of three samples heated to 100°C for 0.5 hours.
- Each sample was analysed in triplicate and the results were averaged before further analysis.
- A baseline correction was conducted on the FTIR data before the peaks were isolated.

## Appendix 7
Appendix 7 – Collagen Extraction for Controlled Heating Experiment
Sample | Temp. (°C) | Exposure Time (hrs) | Isotope Lab Labels | Initial Dry Mass | 0.5(M) HCl at 4°C | [7 empty] | DI water rinse X3 | Mixed to pH 3 | Heating Block 70°C |  | Eezee Filter | Empty Tube Mass | Mass of Tube + Collagen | Mass of Collagen | % Collagen Yield
[5 empty] | Added | 1st change | 2nd change | 3rd change | 4th change | 5th change | 6th change | 7th change |  |  | Started | Removed
Control – 1(p) | 23 | N/A | 4140 | 843.8 | 30/01/2019 | 01/02/2019 | 04/02/2019 | 06/02/2019 | 08/02/2019 | 11/02/2019 | 13/02/2019 | n/a | 20/02/2019 | 26/02/2019 | 4:00 pm 26/02/2019 | 3:30 pm 28/02/2019 | 28/02/2019 | 6711.1 | 6919.8 | 208.7 | 24.7333
Control – 2(c) | 23 | N/A | 4141 | 954.9 | 30/01/2019 | 01/02/2019 | 04/02/2019 | 06/02/2019 | 08/02/2019 | 11/02/2019 | 13/02/2019 | n/a | 20/02/2019 | 26/02/2019 | 4:00 pm 26/02/2019 | 3:30 pm 28/02/2019 | 28/02/2019 | 6722.3 | 6942.3 | 220 | 23.0391
Control – 3(d) | 23 | N/A | 4142 | 813.7 | 30/01/2019 | 01/02/2019 | 04/02/2019 | 06/02/2019 | 08/02/2019 | 11/02/2019 | 13/02/2019 | n/a | 20/02/2019 | 26/02/2019 | 4:00 pm 26/02/2019 | 3:30 pm 28/02/2019 | 28/02/2019 | 6707.1 | 6913.6 | 206.5 | 25.3779
100–0.5–1 | 100 | 0.5 | 4143 | 1037.3 | 30/01/2019 | 01/02/2019 | 04/02/2019 | 06/02/2019 | 08/02/2019 | 11/02/2019 | 13/02/2019 | n/a | 20/02/2019 | 26/02/2019 | 4:00 pm 26/02/2019 | 3:30 pm 28/02/2019 | 28/02/2019 | 6713.8 | 6952.2 | 238.4 | 22.9827
100–0.5–2 | 100 | 0.5 | 4144 | 1011.6 | 30/01/2019 | 01/02/2019 | 04/02/2019 | 06/02/2019 | 08/02/2019 | 11/02/2019 | 13/02/2019 | n/a | 20/02/2019 | 26/02/2019 | 4:00 pm 26/02/2019 | 3:30 pm 28/02/2019 | 28/02/2019 | 6700.9 | 6909.7 | 208.8 | 20.6406
100–0.5–3 | 100 | 0.5 | 4145 | 853.3 | 30/01/2019 | 01/02/2019 | 04/02/2019 | 06/02/2019 | 08/02/2019 | 11/02/2019 | 13/02/2019 | n/a | 20/02/2019 | 26/02/2019 | 4:00 pm 26/02/2019 | 3:30 pm 28/02/2019 | 28/02/2019 | 6691.9 | 6865.1 | 173.2 | 20.2977
100–1–1 | 100 | 1 | 4146 | 975.9 | 30/01/2019 | 01/02/2019 | 04/02/2019 | 06/02/2019 | 08/02/2019 | 11/02/2019 | 13/02/2019 | n/a | 20/02/2019 | 26/02/2019 | 4:00 pm 26/02/2019 | 3:30 pm 28/02/2019 | 28/02/2019 | 6728.5 | 6933.1 | 204.6 | 20.9653
100–1–2 | 100 | 1 | 4147 | 1025.6 | 30/01/2019 | 01/02/2019 | 04/02/2019 | 06/02/2019 | 08/02/2019 | 11/02/2019 | n/a | n/a | 13/02/2019 | 26/02/2019 | 4:00 pm 26/02/2019 | 3:30 pm 28/02/2019 | 28/02/2019 | 6736.1 | 6911.2 | 175.1 | 17.0729
100–1–3 | 100 | 1 | 4148 | 1057.9 | 30/01/2019 | 01/02/2019 | 04/02/2019 | 06/02/2019 | 08/02/2019 | 11/02/2019 | 13/02/2019 | n/a | 20/02/2019 | 26/02/2019 | 4:00 pm 26/02/2019 | 3:30 pm 28/02/2019 | 28/02/2019 | 6713.8 | 6905.8 | 192 | 18.1492
100–2–1 | 100 | 2 | 4149 | 1063.9 | 30/01/2019 | 01/02/2019 | 04/02/2019 | 06/02/2019 | 08/02/2019 | 11/02/2019 | 13/02/2019 | n/a | 20/02/2019 | 26/02/2019 | 4:00 pm 26/02/2019 | 3:30 pm 28/02/2019 | 28/02/2019 | 6693.4 | 6926.4 | 233 | 21.9006
100–2–2 | 100 | 2 | 4150 | 1004 | 30/01/2019 | 01/02/2019 | 04/02/2019 | 06/02/2019 | 08/02/2019 | 11/02/2019 | 13/02/2019 | n/a | 20/02/2019 | 26/02/2019 | 4:00 pm 26/02/2019 | 3:30 pm 28/02/2019 | 28/02/2019 | 6715.8 | 6924.8 | 209 | 20.8167
100–2–3 | 100 | 2 | 4151 | 1056.2 | 30/01/2019 | 01/02/2019 | 04/02/2019 | 06/02/2019 | 08/02/2019 | 11/02/2019 | n/a | n/a | 13/02/2019 | 26/02/2019 | 4:00 pm 26/02/2019 | 3:30 pm 28/02/2019 | 28/02/2019 | 6700.2 | 6919.4 | 219.2 | 20.7536
150–0.5–1 | 150 | 0.5 | 4152 | 1045.1 | 30/01/2019 | 01/02/2019 | 04/02/2019 | 06/02/2019 | 08/02/2019 | 11/02/2019 | 13/02/2019 | n/a | 20/02/2019 | 26/02/2019 | 4:00 pm 26/02/2019 | 3:30 pm 28/02/2019 | 28/02/2019 | 6709.2 | 6945.3 | 236.1 | 22.5911
150–0.5–2 | 150 | 0.5 | 4153 | 978.7 | 30/01/2019 | 01/02/2019 | 04/02/2019 | 06/02/2019 | 08/02/2019 | 11/02/2019 | 13/02/2019 | n/a | 20/02/2019 | 26/02/2019 | 4:00 pm 26/02/2019 | 3:30 pm 28/02/2019 | 28/02/2019 | 6698.9 | 6925.2 | 226.3 | 23.1225
150–0.5–3 | 150 | 0.5 | 4154 | 1169.7 | 30/01/2019 | 01/02/2019 | 04/02/2019 | 06/02/2019 | 08/02/2019 | 11/02/2019 | 13/02/2019 | n/a | 20/02/2019 | 26/02/2019 | 4:00 pm 26/02/2019 | 3:30 pm 28/02/2019 | 28/02/2019 | 6709.1 | 6961.7 | 252.6 | 21.5953
150–1–1 | 150 | 1 | 4155 | 1126.8 | 30/01/2019 | 01/02/2019 | 04/02/2019 | 06/02/2019 | 08/02/2019 | 11/02/2019 | 13/02/2019 | n/a | 20/02/2019 | 26/02/2019 | 4:00 pm 26/02/2019 | 3:30 pm 28/02/2019 | 28/02/2019 | 6723.4 | 6954.8 | 231.4 | 20.536
150–1–2 | 150 | 1 | 4156 | 1051 | 30/01/2019 | 01/02/2019 | 04/02/2019 | 06/02/2019 | 08/02/2019 | 11/02/2019 | 13/02/2019 | n/a | 20/02/2019 | 26/02/2019 | 4:00 pm 26/02/2019 | 3:30 pm 28/02/2019 | 28/02/2019 | 6700.8 | 6940.9 | 240.1 | 22.8449
150–1–3 | 150 | 1 | 4157 | 1201.5 | 30/01/2019 | 01/02/2019 | 04/02/2019 | 06/02/2019 | 08/02/2019 | 11/02/2019 | 13/02/2019 | n/a | 20/02/2019 | 26/02/2019 | 4:00 pm 26/02/2019 | 3:30 pm 28/02/2019 | 28/02/2019 | 6725.9 | 6979.2 | 253.3 | 21.082
150–2–1 | 150 | 2 | 4158 | 1089.9 | 30/01/2019 | 01/02/2019 | 04/02/2019 | 06/02/2019 | 08/02/2019 | 11/02/2019 | 13/02/2019 | n/a | 20/02/2019 | 26/02/2019 | 4:00 pm 26/02/2019 | 3:30 pm 28/02/2019 | 28/02/2019 | 6714.9 | 6935.8 | 220.9 | 20.2679
150–2–2 | 150 | 2 | 4159 | 1146.8 | 30/01/2019 | 01/02/2019 | 04/02/2019 | 06/02/2019 | 08/02/2019 | 11/02/2019 | 13/02/2019 | n/a | 20/02/2019 | 26/02/2019 | 4:00 pm 26/02/2019 | 3:30 pm 28/02/2019 | 28/02/2019 | 6723.9 | 6937.7 | 213.8 | 18.6432
150–2–3 | 150 | 2 | 4160 | 1044.4 | 30/01/2019 | 01/02/2019 | 04/02/2019 | 06/02/2019 | 08/02/2019 | 11/02/2019 | 13/02/2019 | n/a | 20/02/2019 | 26/02/2019 | 4:00 pm 26/02/2019 | 3:30 pm 28/02/2019 | 28/02/2019 | 6659.1 | 6890.5 | 231.4 | 22.1563
200–0.5–1 | 200 | 0.5 | 4161 | 1071.3 | 30/01/2019 | 01/02/2019 | 04/02/2019 | 06/02/2019 | 08/02/2019 | 11/02/2019 | 13/02/2019 | n/a | 20/02/2019 | 26/02/2019 | 4:00 pm 26/02/2019 | 3:30 pm 28/02/2019 | 28/02/2019 | 6731.7 | 6961.8 | 230.1 | 21.4786
200–0.5–2 | 200 | 0.5 | 4162 | 1204.3 | 30/01/2019 | 01/02/2019 | 04/02/2019 | 06/02/2019 | 08/02/2019 | 11/02/2019 | 13/02/2019 | n/a | 20/02/2019 | 26/02/2019 | 4:00 pm 26/02/2019 | 3:30 pm 28/02/2019 | 28/02/2019 | 6764.3 | 7021.2 | 256.9 | 21.3319
200–0.5–3 | 200 | 0.5 | 4163 | 1220 | 30/01/2019 | 01/02/2019 | 04/02/2019 | 06/02/2019 | 08/02/2019 | 11/02/2019 | 13/02/2019 | n/a | 20/02/2019 | 26/02/2019 | 4:00 pm 26/02/2019 | 3:30 pm 28/02/2019 | 28/02/2019 | 6714.8 | 6976.5 | 261.7 | 21.4508
200–1–1 | 200 | 1 | 4164 | 1171.2 | 30/01/2019 | 01/02/2019 | 04/02/2019 | 06/02/2019 | 08/02/2019 | n/a | n/a | n/a | 11/02/2019 | 26/02/2019 | 4:00 pm 26/02/2019 | 3:30 pm 28/02/2019 | 28/02/2019 | 6720.9 | 6830.1 | 109.2 | 9.3238
200–1–2 | 200 | 1 | 4165 | 1049.1 | 30/01/2019 | 01/02/2019 | 04/02/2019 | 06/02/2019 | n/a | n/a | n/a | n/a | 08/02/2019 | 26/02/2019 | 4:00 pm 26/02/2019 | 3:30 pm 28/02/2019 | 28/02/2019 | 6704.9 | 6781.2 | 76.3 | 7.2729
200–1–3 | 200 | 1 | 4166 | 1102.7 | 30/01/2019 | 01/02/2019 | 04/02/2019 | 06/02/2019 | 08/02/2019 | 11/02/2019 | n/a | n/a | 13/02/2019 | 26/02/2019 | 4:00 pm 26/02/2019 | 3:30 pm 28/02/2019 | 28/02/2019 | 6717.1 | 6808.9 | 91.8 | 8.325
200–2–1 | 200 | 2 | 4167 | 1225.1 | 30/01/2019 | 01/02/2019 | 04/02/2019 | 06/02/2019 | 08/02/2019 | n/a | n/a | n/a | 11/02/2019 | 26/02/2019 | 4:00 pm 26/02/2019 | 3:30 pm 28/02/2019 | 28/02/2019 | 6691.7 | 6744.3 | 52.6 | 4.2935
200–2–2 | 200 | 2 | 4168 | 1058.6 | 30/01/2019 | 01/02/2019 | 04/02/2019 | 06/02/2019 | 08/02/2019 | n/a | n/a | n/a | 11/02/2019 | 26/02/2019 | 4:00 pm 26/02/2019 | 3:30 pm 28/02/2019 | 28/02/2019 | 6701.5 | 6749.1 | 47.6 | 4.4965
200–2–3 | 200 | 2 | 4169 | 1060.4 | 30/01/2019 | 01/02/2019 | 04/02/2019 | 06/02/2019 | 08/02/2019 | n/a | n/a | n/a | 11/02/2019 | 26/02/2019 | 4:00 pm 26/02/2019 | 3:30 pm 28/02/2019 | 28/02/2019 | 6712.1 | 6769.6 | 57.5 | 5.4225
250–0.5–1 | 250 | 0.5 | 4170 | 1128.8 | 30/01/2019 | 01/02/2019 | 04/02/2019 | 06/02/2019 | 08/02/2019 | 11/02/2019 | n/a | n/a | 13/02/2019 | 26/02/2019 | 4:00 pm 26/02/2019 | 3:30 pm 28/02/2019 | 28/02/2019 | 6705.8 | 6809.2 | 103.4 | 9.1602
250–0.5–2 | 250 | 0.5 | 4171 | 1040.6 | 30/01/2019 | 01/02/2019 | 04/02/2019 | 06/02/2019 | n/a | n/a | n/a | n/a | 08/02/2019 | 26/02/2019 | 4:00 pm 26/02/2019 | 3:30 pm 28/02/2019 | 28/02/2019 | 6763 | 6831 | 68 | 6.5347
250–0.5–3 | 250 | 0.5 | 4172 | 1057.3 | 30/01/2019 | 01/02/2019 | 04/02/2019 | 06/02/2019 | 08/02/2019 | n/a | n/a | n/a | 11/02/2019 | 26/02/2019 | 4:00 pm 26/02/2019 | 3:30 pm 28/02/2019 | 28/02/2019 | 6699.3 | 6762.8 | 63.5 | 6.0059
250–1–1 | 250 | 1 | 4173 | 1248.7 | 30/01/2019 | 01/02/2019 | 04/02/2019 | n/a | n/a | n/a | n/a | n/a | 06/02/2019 | 26/02/2019 | 4:00 pm 26/02/2019 | 3:30 pm 28/02/2019 | 28/02/2019 | 6726.8 | 6777.5 | 50.7 | 4.0602
250–1–2 | 250 | 1 | 4174 | 1106.8 | 30/01/2019 | 01/02/2019 | 04/02/2019 | n/a | n/a | n/a | n/a | n/a | 06/02/2019 | 26/02/2019 | 4:00 pm 26/02/2019 | 3:30 pm 28/02/2019 | 28/02/2019 | 6693.4 | 6746.2 | 52.8 | 4.7705
250–1–3 | 250 | 1 | 4175 | 1034.2 | 30/01/2019 | 01/02/2019 | 04/02/2019 | 06/02/2019 | 08/02/2019 | n/a | n/a | n/a | 11/02/2019 | 26/02/2019 | 4:00 pm 26/02/2019 | 3:30 pm 28/02/2019 | 28/02/2019 | 6722.8 | 6777 | 54.2 | 5.2408
250–2–1 | 250 | 2 | 4176 | 1344.2 | 30/01/2019 | 01/02/2019 | 04/02/2019 | 06/02/2019 | 08/02/2019 | 11/02/2019 | n/a | n/a | 13/02/2019 | 26/02/2019 | 4:00 pm 26/02/2019 | 3:30 pm 28/02/2019 | 28/02/2019 | 6768.9 | 6810.7 | 41.8 | 3.1097
250–2–2 | 250 | 2 | 4177 | 1286.7 | 30/01/2019 | 01/02/2019 | 04/02/2019 | 06/02/2019 | 08/02/2019 | 11/02/2019 | n/a | n/a | 13/02/2019 | 26/02/2019 | 4:00 pm 26/02/2019 | 3:30 pm 28/02/2019 | 28/02/2019 | 6719.6 | 6799.5 | 79.9 | 6.2097
250-2-3 | 250 | 2 | 4178 | 1213.7 | 30/01/2019 | 01/02/2019 | 04/02/2019 | 06/02/2019 | n/a | n/a | n/a | n/a | 08/02/2019 | 26/02/2019 | 4:00 pm 26/02/2019 | 3:30 pm 28/02/2019 | 28/02/2019 | 6711.5 | 6767.1 | 55.6 | 4.581
300–0.5–1 | 300 | 0.5 | 4179 | 1266.7 | 30/01/2019 | 01/02/2019 | 04/02/2019 | 06/02/2019 | 08/02/2019 | 11/02/2019 | 13/02/2019 | n/a | 20/02/2019 | 26/02/2019 | 4:00 pm 26/02/2019 | 3:30 pm 28/02/2019 | 28/02/2019 | 6736.1 | 6777.2 | 41.1 | 3.2447
300–0.5–2 | 300 | 0.5 | 4240 | 1110.4 | 30/01/2019 | 01/02/2019 | 04/02/2019 | 06/02/2019 | 08/02/2019 | n/a | n/a | n/a | 11/02/2019 | 26/02/2019 | 4:00 pm 26/02/2019 | 3:30 pm 28/02/2019 | 28/02/2019 | 6736.8 | 6765.6 | 28.8 | 2.5937
300–0.5–3 | 300 | 0.5 | 4241 | 1134.8 | 30/01/2019 | 01/02/2019 | 04/02/2019 | 06/02/2019 | 08/02/2019 | n/a | n/a | n/a | 11/02/2019 | 26/02/2019 | 4:00 pm 26/02/2019 | 3:30 pm 28/02/2019 | 28/02/2019 | 6703.5 | 6737.9 | 34.4 | 3.0314
300–1–1 | 300 | 1 | 4242 | 1329.7 | 30/01/2019 | 01/02/2019 | 04/02/2019 | 06/02/2019 | 08/02/2019 | 11/02/2019 | 13/02/2019 | n/a | 20/02/2019 | 26/02/2019 | 4:00 pm 26/02/2019 | 3:30 pm 28/02/2019 | 28/02/2019 | 6696.5 | 6755.3 | 58.8 | 4.4221
300–1–2 | 300 | 1 | 4243 | 1170.8 | 30/01/2019 | 01/02/2019 | 04/02/2019 | 06/02/2019 | 08/02/2019 | 11/02/2019 | 13/02/2019 | n/a | 20/02/2019 | 26/02/2019 | 4:00 pm 26/02/2019 | 3:30 pm 28/02/2019 | 28/02/2019 | 6674.6 | 6718.2 | 43.6 | 3.7239
300–1–3 | 300 | 1 | 4244 | 1376.2 | 30/01/2019 | 01/02/2019 | 04/02/2019 | 06/02/2019 | 08/02/2019 | 11/02/2019 | 13/02/2019 | n/a | 20/02/2019 | 26/02/2019 | 4:00 pm 26/02/2019 | 3:30 pm 28/02/2019 | 28/02/2019 | 6718.1 | 6731.6 | 13.5 | 0.98096
300–2–1 | 300 | 2 | 4245 | 1093 | 30/01/2019 | 01/02/2019 | 04/02/2019 | 06/02/2019 | 08/02/2019 | 11/02/2019 | 13/02/2019 | n/a | 20/02/2019 | 26/02/2019 | 4:00 pm 26/02/2019 | 3:30 pm 28/02/2019 | 28/02/2019 | 6715.6 | 6726 | 10.4 | 0.95151
300–2–2 | 300 | 2 | 4246 | 1174.1 | 30/01/2019 | 01/02/2019 | 04/02/2019 | 06/02/2019 | 08/02/2019 | 11/02/2019 | 13/02/2019 | n/a | 20/02/2019 | 26/02/2019 | 4:00 pm 26/02/2019 | 3:30 pm 28/02/2019 | 28/02/2019 | 6684 | 6740.1 | 56.1 | 4.7781
300–2–3 | 300 | 2 | 4247 | 1429.2 | 30/01/2019 | 01/02/2019 | 04/02/2019 | 06/02/2019 | 08/02/2019 | 11/02/2019 | 13/02/2019 | n/a | 20/02/2019 | 26/02/2019 | 4:00 pm 26/02/2019 | 3:30 pm 28/02/2019 | 28/02/2019 | 6712.5 | 6808.5 | 96 | 6.717
350–0.5–1 | 350 | 0.5 | 4248 | 1019.8 | 30/01/2019 | 01/02/2019 | 04/02/2019 | 06/02/2019 | 08/02/2019 | 11/02/2019 | n/a | n/a | 13/02/2019 | 26/02/2019 | 4:00 pm 26/02/2019 | 3:30 pm 28/02/2019 | 28/02/2019 | 6686.3 | 6726.1 | 39.8 | 3.9027
350–0.5–2 | 350 | 0.5 | 4249 | 1108.7 | 30/01/2019 | 01/02/2019 | 04/02/2019 | 06/02/2019 | 08/02/2019 | 11/02/2019 | 13/02/2019 | n/a | 20/02/2019 | 26/02/2019 | 4:00 pm 26/02/2019 | 3:30 pm 28/02/2019 | 28/02/2019 | 6715 | 6723.8 | 8.8 | 0.79372
350–0.5–3 | 350 | 0.5 | 4250 | 1154 | 30/01/2019 | 01/02/2019 | 04/02/2019 | 06/02/2019 | 08/02/2019 | 11/02/2019 | 13/02/2019 | n/a | 20/02/2019 | 26/02/2019 | 4:00 pm 26/02/2019 | 3:30 pm 28/02/2019 | 28/02/2019 | 6728.5 | 6741.7 | 13.2 | 1.1438
350–1–1 | 350 | 1 | 4251 | 1257.8 | 30/01/2019 | 01/02/2019 | 04/02/2019 | 06/02/2019 | 08/02/2019 | 11/02/2019 | 13/02/2019 | 20/02/2019 | 22/02/2019 | 26/02/2019 | 4:00 pm 26/02/2019 | 3:30 pm 28/02/2019 | 28/02/2019 | 6709.8 | 6719.9 | 10.1 | 0.80299
350–1–2 | 350 | 1 | 4252 | 1168.1 | 30/01/2019 | 01/02/2019 | 04/02/2019 | 06/02/2019 | 08/02/2019 | 11/02/2019 | 13/02/2019 | n/a | 20/02/2019 | 26/02/2019 | 4:00 pm 26/02/2019 | 3:30 pm 28/02/2019 | 28/02/2019 | 6715.8 | 6741.2 | 25.4 | 2.1745
350–1– 3 | 350 | 1 | 4253 | 1332.1 | 30/01/2019 | 01/02/2019 | 04/02/2019 | 06/02/2019 | 08/02/2019 | 11/02/2019 | 13/02/2019 | n/a | 20/02/2019 | 26/02/2019 | 4:00 pm 26/02/2019 | 3:30 pm 28/02/2019 | 28/02/2019 | 6707.3 | 6746.7 | 39.4 | 2.9577
350–2–1 | 350 | 2 | 4254 | 1298.9 | 30/01/2019 | 01/02/2019 | 04/02/2019 | 06/02/2019 | 08/02/2019 | 11/02/2019 | 13/02/2019 | n/a | 20/02/2019 | 26/02/2019 | 4:00 pm 26/02/2019 | 3:30 pm 28/02/2019 | 28/02/2019 | 6772.4 | 6808.6 | 36.2 | 2.787
350–2–2 | 350 | 2 | 4255 | 1358.3 | 30/01/2019 | 01/02/2019 | 04/02/2019 | 06/02/2019 | 08/02/2019 | 11/02/2019 | 13/02/2019 | n/a | 20/02/2019 | 26/02/2019 | 4:00 pm 26/02/2019 | 3:30 pm 28/02/2019 | 28/02/2019 | 6687.8 | 6746.2 | 58.4 | 4.2995
350–2–3 | 350 | 2 | 4256 | 1253.2 | 30/01/2019 | 01/02/2019 | 04/02/2019 | 06/02/2019 | 08/02/2019 | 11/02/2019 | 13/02/2019 | n/a | 20/02/2019 | 26/02/2019 | 4:00 pm 26/02/2019 | 3:30 pm 28/02/2019 | 28/02/2019 | 6758.8 | 6807.8 | 49 | 3.91
400–0.5–1 | 400 | 0.5 | 4257 | 1012.6 | 30/01/2019 | 01/02/2019 | 04/02/2019 | 06/02/2019 | 08/02/2019 | 11/02/2019 | 13/02/2019 | n/a | 20/02/2019 | 26/02/2019 | 4:00 pm 26/02/2019 | 3:30 pm 28/02/2019 | 28/02/2019 | 6755.4 | 6784.6 | 29.2 | 2.8837
400–0.5–2 | 400 | 0.5 | 4258 | 1268.2 | 30/01/2019 | 01/02/2019 | 04/02/2019 | 06/02/2019 | 08/02/2019 | 11/02/2019 | 13/02/2019 | n/a | 20/02/2019 | 26/02/2019 | 4:00 pm 26/02/2019 | 3:30 pm 28/02/2019 | 28/02/2019 | 6694.5 | 6736.6 | 42.1 | 3.3197
400–0.5–3 | 400 | 0.5 | 4259 | 1049.6 | 30/01/2019 | 01/02/2019 | 04/02/2019 | 06/02/2019 | 08/02/2019 | 11/02/2019 | n/a | n/a | 13/02/2019 | 26/02/2019 | 4:00 pm 26/02/2019 | 3:30 pm 28/02/2019 | 28/02/2019 | 6699.4 | 6731.5 | 32.1 | 3.0583
400–1–1 | 400 | 1 | 4260 | 1107.5 | 30/01/2019 | 01/02/2019 | 04/02/2019 | 06/02/2019 | 08/02/2019 | 11/02/2019 | 13/02/2019 | n/a | 20/02/2019 | 26/02/2019 | 4:00 pm 26/02/2019 | 3:30 pm 28/02/2019 | 28/02/2019 | 6708.8 | 6729.7 | 20.9 | 1.8871
400–1–2 | 400 | 1 | 4261 | 1392.3 | 30/01/2019 | 01/02/2019 | 04/02/2019 | 06/02/2019 | 08/02/2019 | 11/02/2019 | 13/02/2019 | n/a | 20/02/2019 | 26/02/2019 | 4:00 pm 26/02/2019 | 3:30 pm 28/02/2019 | 28/02/2019 | 6762.2 | 6807.3 | 45.1 | 3.2392
400–1–3 | 400 | 1 | 4262 | 1427.3 | 30/01/2019 | 01/02/2019 | 04/02/2019 | 06/02/2019 | 08/02/2019 | 11/02/2019 | 13/02/2019 | 20/02/2019 | 22/02/2019 | 26/02/2019 | 4:00 pm 26/02/2019 | 3:30 pm 28/02/2019 | 28/02/2019 | 6710.6 | 6724.5 | 13.9 | 0.97387
400–2–1 | 400 | 2 | 4263 | 1217.4 | 30/01/2019 | 01/02/2019 | 04/02/2019 | 06/02/2019 | 08/02/2019 | 11/02/2019 | 13/02/2019 | n/a | 20/02/2019 | 26/02/2019 | 4:00 pm 26/02/2019 | 3:30 pm 28/02/2019 | 28/02/2019 | 6758.8 | 6769.3 | 10.5 | 0.86249
400–2–2 | 400 | 2 | 4264 | 1169.4 | 30/01/2019 | 01/02/2019 | 04/02/2019 | 06/02/2019 | 08/02/2019 | 11/02/2019 | n/a | n/a | 13/02/2019 | 26/02/2019 | 4:00 pm 26/02/2019 | 3:30 pm 28/02/2019 | 28/02/2019 | 6714.7 | 6745.8 | 31.1 | 2.6595
400–2–3 | 400 | 2 | 4265 | 1359.3 | 30/01/2019 | 01/02/2019 | 04/02/2019 | 06/02/2019 | 08/02/2019 | 11/02/2019 | 13/02/2019 | n/a | 20/02/2019 | 26/02/2019 | 4:00 pm 26/02/2019 | 3:30 pm 28/02/2019 | 28/02/2019 | 6685.4 | 6723.3 | 37.9 | 2.7882
- Conventions used in numbering the samples reflect heating conditions. The first number is the target temperature, the second number is the length of exposure, the final number is an arbitrary designation to separate the three samples exposed to the same conditions. Thus, sample ‘100-0.5-1’ was the first of three samples heated to 100°C for 0.5 hours.
- For the three control samples the letters following the sample number reflect the position along the humeral shaft at which the sample was taken. P = proximal, C = central and D = distal.
- DI = deionised water

## Appendix 8
Appendix 8 – Stable Isotope Analysis Data from Controlled Heating Experiment
Original Labels | Temp. (°C) | Time (hours) | SIBL ID | %C | δ13C (‰) | %N | δ15N (‰) | C:N atomic | %S | δ34Scorr (‰) | R: %S | R: δ34Scorr (‰)
Control – 1(p) | 23 | N/A | 4140 | 46.8621 | -23.7092 | 16.5053 | 6.4064 | 3.3111 | 0.30066 | 4.4898
Control – 2(c) | 23 | N/A | 4141 | 46.4756 | -23.6622 | 16.1189 | 6.6242 | 3.3625 | 0.32656 | 4.5175
Control – 3(d) | 23 | N/A | 4142 | 46.1169 | -23.8413 | 16.1684 | 6.4295 | 3.3263 | 0.33924 | 4.2296
100–0.5–1 | 100 | 0.5 | 4143 | 44.9788 | -23.8188 | 16.1207 | 6.287 | 3.2538 | 0.28605 | 4.7182
100–0.5–2 | 100 | 0.5 | 4144 | 48.7366 | -23.9068 | 17.2374 | 6.2489 | 3.2972 | 0.19554 | 4.4471
100–0.5–3 | 100 | 0.5 | 4145 | 46.3361 | -23.5174 | 16.2741 | 6.4596 | 3.3204 | 0.19201 | 4.7215
100–1–1 | 100 | 1 | 4146 | 49.329 | -23.8834 | 17.3389 | 6.7245 | 3.3178
100–1–2 | 100 | 1 | 4147 | 46.3496 | -23.4225 | 16.322 | 6.5007 | 3.3116
100–1–3 | 100 | 1 | 4148 | 45.5754 | -23.6436 | 15.9815 | 6.3091 | 3.3257 | 0.34843 | 4.923
100–2–1 | 100 | 2 | 4149 | 45.402 | -23.9832 | 15.8594 | 7.0165 | 3.3385 | 0.35526 | 4.4917
100–2–2 | 100 | 2 | 4150 | 45.1322 | -23.9744 | 15.6863 | 6.7556 | 3.3553 | 0.3131 | 4.3642
100–2–3 | 100 | 2 | 4151 | 46.8719 | -23.6691 | 16.2869 | 6.2378 | 3.3562 | 0.22893 | 4.2229
150–0.5–1 | 150 | 0.5 | 4152 | 46.0904 | -23.7131 | 15.7181 | 6.7516 | 3.4196 | 0.33725 | 4.348
150–0.5–2 | 150 | 0.5 | 4153 | 46.937 | -23.8119 | 16.338 | 6.8439 | 3.3503 | 0.34687 | 4.4164
150–0.5–3 | 150 | 0.5 | 4154 | 46.6808 | -23.6945 | 16.0505 | 6.2649 | 3.3917 | 0.32759 | 4.5246 | 0.30554 | 4.0574
150–1–1 | 150 | 1 | 4155 | 44.5606 | -23.7121 | 15.4392 | 6.4205 | 3.3659 | 0.33206 | 4.0904
150–1–2 | 150 | 1 | 4156 | 47.0568 | -23.8511 | 16.3564 | 6.4897 | 3.3551 | 0.20494 | 4.6604
150–1–3 | 150 | 1 | 4157 | 44.3117 | -23.6847 | 15.5911 | 6.5178 | 3.3144 | 0.34763 | 4.5498
150–2–1 | 150 | 2 | 4158 | 46.7781 | -23.6847 | 16.2043 | 6.3773 | 3.3665 | 0.21744 | 4.6222
150–2–2 | 150 | 2 | 4159 | 51.1665 | -23.8843 | 17.3612 | 6.6773 | 3.4369 | 0.32874 | 4.6872
150–2–3 | 150 | 2 | 4160 | 49.9342 | -23.6446 | 17.3247 | 6.2198 | 3.3613 | 0.32244 | 4.5698
200–0.5–1 | 200 | 0.5 | 4161 | 45.0842 | -23.583 | 15.6956 | 6.4746 | 3.3498 | 0.33585 | 4.6479
200–0.5–2 | 200 | 0.5 | 4162 | 48.9367 | -23.5565 | 17.0504 | 6.3693 | 3.3471 | 0.31364 | 4.8298
200–0.5–3 | 200 | 0.5 | 4163 | 43.1479 | -23.581 | 14.7672 | 6.1174 | 3.4074 | 0.31628 | 4.6101
200–1–1 | 200 | 1 | 4164 | 32.4256 | -23.7473 | 11.0732 | 6.4255 | 3.4149 | 0.18247 | 4.1291
200–1–2 | 200 | 1 | 4165 | 33.9485 | -23.7542 | 11.6617 | 6.7095 | 3.3949 | 0.24876 | 4.7762
200–1–3 | 200 | 1 | 4166 | 39.4153 | -23.8129 | 13.5956 | 6.0732 | 3.3809 | 0.30186 | 5.1311
200–2–1 | 200 | 2 | 4167 | 33.4882 | -23.762 | 11.3571 | 6.7466 | 3.4387
200–2–2 | 200 | 2 | 4168 | 42.4526 | -23.9039 | 14.3012 | 6.8339 | 3.4618
200–2–3 | 200 | 2 | 4169 | 33.7634 | -23.7023 | 11.6551 | 6.6101 | 3.3783 | 0.19727 | 5.4223
250–0.5–1 | 250 | 0.5 | 4170 | 40.5506 | -23.6945 | 13.8106 | 6.6001 | 3.4241 | 0.18211 | 5.3751
250–0.5–2 | 250 | 0.5 | 4171 | 27.2144 | -24.3765 | 8.5188 | 6.3934 | 3.7255 | 0.21073 | 4.8817
250–0.5–3 | 250 | 0.5 | 4172 | 32.4709 | -23.8139 | 10.684 | 6.9202 | 3.5443 | 0.13941 | 4.8691
250–1–1 | 250 | 1 | 4173 | 28.6221 | -23.671 | 9.385 | 8.1966 | 3.5566 | 0.22705 | 6.0543
250–1–2 | 250 | 1 | 4174 | 24.8778 | -23.628 | 8.2137 | 8.2709 | 3.5322 | 0.1986 | 4.1105
250–1–3 | 250 | 1 | 4175 | 37.3087 | -23.6084 | 12.2558 | 8.3271 | 3.5501 | 0.19493 | 5.6774
250–2–1 | 250 | 2 | 4176 | 33.7076 | -23.2454 | 11.2112 | 8.9081 | 3.5063 | 0.16229 | 6.313
250–2–2 | 250 | 2 | 4177 | 20.3526 | -23.0878 | 7.0984 | 9.1841 | 3.3437 | 0.15628 | 7.6491
250-2-3 | 250 | 2 | 4178 | 30.3858 | -23.5409 | 10.4337 | 8.0361 | 3.3962 | 0.12485 | 7.8722
300–0.5–1 | 300 | 0.5 | 4179 | 39.034 | -23.7777 | 11.9889 | 8.4716 | 3.7969 | 0.1841 | 6.2299
300–0.5–2 | 300 | 0.5 | 4240 | 21.4802 | -23.6632 | 6.9571 | 8.2458 | 3.6006 | 0.186 | 6.5856
300–0.5–3 | 300 | 0.5 | 4241 | 22.6709 | -23.855 | 6.9075 | 8.2318 | 3.8275
300–1–1 | 300 | 1 | 4242 | 6.4012 | -23.0066 | 2.1427 | 10.2979 | 3.484 | 0.19451 | 2.8499
300–1–2 | 300 | 1 | 4243 | 10.4818 | -23.3158 | 3.5241 | 10.4384 | 3.4686 | 0.14836 | 3.5704
300–1–3 | 300 | 1 | 4244 | 12.0644 | -22.9137 | 4.6117 | 11.0034 | 3.0508
300–2–1 | 300 | 2 | 4245 | 20.1786 | -23.3158 | 8.7646 | 12.9421 | 2.6849
300–2–2 | 300 | 2 | 4246 | 8.0246 | -23.2728 | 3.3148 | 12.613 | 2.8232
300–2–3 | 300 | 2 | 4247 | 5.4337 | -22.9557 | 2.054 | 11.164 | 3.0851 | 0.16783 | 4.0195
350–0.5–1 | 350 | 0.5 | 4248 | 15.6469 | -23.3256 | 4.3724 | 9.4921 | 4.1732 | 0.1337 | 4.3761
350–0.5–2 | 350 | 0.5 | 4249 | 24.9119 | -23.263 | 8.2407 | 9.8925 | 3.5254 | 0.15834 | 4.3593
350–0.5–3 | 350 | 0.5 | 4250 | 20.8143 | -23.0644 | 7.0657 | 10.2377 | 3.4354
350–1–1 | 350 | 1 | 4251 | 2.3445 | -22.8491 | 0.91118 | 11.7189 | 3.0007
350–1–2 | 350 | 1 | 4252 | 5.5257 | -22.945 | 2.0302 | 11.5292 | 3.1741
350–1– 3 | 350 | 1 | 4253 | 4.6681 | -22.9792 | 1.6449 | 11.3305 | 3.3096 | 0.15344 | 3.5517
350–2–1 | 350 | 2 | 4254 | 2.5009 | -22.7307 | 0.93791 | 12.1143 | 3.1096
350–2–2 | 350 | 2 | 4255 | 1.4429 | -22.9283 | 0.61387 | 12.8699 | 2.7412 | 0.14131 | 4.6139
350–2–3 | 350 | 2 | 4256 | 3.4224 | -22.8882 | 1.3808 | 12.7164 | 2.8905 | 0.151 | 4.8414
400–0.5–1 | 400 | 0.5 | 4257 | 8.2699 | -22.4528 | 2.7037 | 10.4214 | 3.567 | 0.14075 | 4.1535
400–0.5–2 | 400 | 0.5 | 4258 | 4.8672 | -23.2679 | 1.4349 | 10.2357 | 3.9557 | 0.14737 | 4.8198
400–0.5–3 | 400 | 0.5 | 4259 | 6.9257 | -22.5771 | 2.1857 | 10.2417 | 3.6952 | 0.1352 | 4.6233
400–1–1 | 400 | 1 | 4260 | 5.8265 | -22.6133 | 1.8924 | 11.1399 | 3.5906 | 0.14289 | 4.5864
400–1–2 | 400 | 1 | 4261 | 2.1944 | -22.7366 | 0.76025 | 10.7134 | 3.366 | 0.15312 | 3.1904 | 0.16059 | 3.7058
400–1–3 | 400 | 1 | 4262 | 2.2751 | -22.5232 | 0.81506 | 10.0029 | 3.2551 | 0.18743 | 2.2283 | 0.14009 | 2.54
400–2–1 | 400 | 2 | 4263 | 1.7102 | -23.2219 | 0.62581 | 11.168 | 3.1869
400–2–2 | 400 | 2 | 4264 | 10.476 | -23.4861 | 3.4199 | 13.7249 | 3.5723 | 0.22114 | 1.3198
400–2–3 | 400 | 2 | 4265 | 5.0605 | -22.8501 | 1.9126 | 14.0339 | 3.0856 | 0.1713 | 3.5071 | 0.43172 | 2.6649
- Conventions used in numbering the samples reflect heating conditions. The first number is the target temperature, the second number is the length of exposure, the final number is an arbitrary designation to separate the three samples exposed to the same conditions. Thus, sample ‘100-0.5-1’ was the first of three samples heated to 100°C for 0.5 hours.
- For the three control samples the letters following the sample number reflect the position along the humeral shaft at which the sample was taken. P = proximal, C = central and D = distal.
- Two samples (300-2-2 and 400-0.5-1) showed distinct colour variations in the extracted collagen, these were sampled separately for isotope analysis.
- R: %S column and R: δ34Scorr column refer to replicate sample runs.
- %C, %N and %S measured as wt. %

## Appendix 10
Appendix 10 – Colour Data from the Archaeological Application
Elsham Inhumations
Type | Sample | Light | Measure | 1 | 2 | 3 | 4 | 5 | 6 | 7 | 8 | 9 | 10 | 11 | 12 | 13 | 14 | 15 | 16 | 17 | 18 | 19 | 20 | Mean | St. Dev. | Max. | Min. | Range
Elsham Inhumation | EL75EN | SCI | L* | 68.29 | 68.8 | 57.82 | 61.93 | 65.69 | 64.11 | 59.4 | 63.18 | 67.42 | 64.88 | 61.4 | 63.59 | 68.05 | 65.94 | 58.36 | 64.38 | 66.54 | 68.28 | 63.88 | 69.7 | 64.582 | 3.4841 | 69.7 | 57.82 | 11.88
|  |  | a* | 5.93 | 6.58 | 5.47 | 6.75 | 6.03 | 6.68 | 4.54 | 5.67 | 6.41 | 7.02 | 5.77 | 6.79 | 6.57 | 7.24 | 6.21 | 7.53 | 7.52 | 6.43 | 6.34 | 6.22 | 6.385 | 0.71511 | 7.53 | 4.54 | 2.99
|  |  | b* | 21.41 | 22.68 | 16.14 | 19.64 | 20.36 | 20.22 | 15.49 | 18.06 | 21.65 | 21.67 | 16.82 | 19.39 | 19.5 | 20.48 | 16.25 | 20.31 | 21.42 | 19.99 | 18.36 | 19.83 | 19.4835 | 2.0328 | 22.68 | 15.49 | 7.19
|  | - | G | 92 | 90 | 90 | 90 | 91 | 91 | 92 | 92 | 94 | 92 | 96 | 96 | 94 | 92 | 94 | 91 | 92 | 92 | 96 | 93 | 92.5 | 1.9331 | 96 | 90 | 6
|  | SCE | L* | 65.23 | 65.81 | 53.84 | 58.36 | 62.45 | 60.74 | 55.52 | 59.65 | 64.21 | 61.54 | 57.55 | 59.96 | 64.88 | 62.67 | 54.22 | 61 | 63.31 | 65.21 | 60.26 | 66.69 | 61.155 | 3.8126 | 66.69 | 53.84 | 12.85
|  |  | a* | 6.27 | 6.97 | 6 | 7.3 | 6.44 | 7.19 | 4.93 | 6.09 | 6.8 | 7.52 | 6.22 | 7.28 | 6.95 | 7.72 | 6.79 | 8.08 | 8.03 | 6.82 | 6.79 | 6.57 | 6.838 | 0.74736 | 8.08 | 4.93 | 3.15
|  |  | b* | 23.43 | 24.86 | 18.56 | 22.17 | 22.57 | 22.57 | 17.61 | 20.18 | 23.82 | 24.18 | 18.91 | 21.64 | 21.35 | 22.66 | 18.63 | 22.67 | 23.72 | 21.92 | 20.42 | 21.61 | 21.674 | 2.0419 | 24.86 | 17.61 | 7.25
Elsham Inhumation | EL76AL | SCI | L* | 60.24 | 62.1 | 58.63 | 56.63 | 57.61 | 61.11 | 60.83 | 65.2 | 66 | 60.09 | 58.59 | 57.77 | 57.71 | 62.56 | 56.8 | 57.9 | 66.14 | 61.2 | 64.77 | 63.48 | 60.768 | 3.1119 | 66.14 | 56.63 | 9.51
|  |  | a* | 5.94 | 6.96 | 7.19 | 7.03 | 7.72 | 6.68 | 7.71 | 7.17 | 7.86 | 6.81 | 8.31 | 7.44 | 8.82 | 7.36 | 8.75 | 5.67 | 6.83 | 7.14 | 7.95 | 7.17 | 7.3255 | 0.7992 | 8.82 | 5.67 | 3.15
|  |  | b* | 19.35 | 21.92 | 19.94 | 18.52 | 18.61 | 20.32 | 21.09 | 23.99 | 25.61 | 21.78 | 20.28 | 18.42 | 20.3 | 21.57 | 19.06 | 17.86 | 23.33 | 21.31 | 24.74 | 21.48 | 20.974 | 2.1664 | 25.61 | 17.86 | 7.75
|  | - | G | 93 | 94 | 94 | 94 | 93 | 94 | 94 | 96 | 94 | 91 | 94 | 93 | 94 | 95 | 93 | 92 | 94 | 94 | 95 | 94 | 93.75 | 1.0699 | 96 | 91 | 5
|  | SCE | L* | 56.39 | 58.39 | 54.55 | 52.3 | 53.42 | 57.31 | 56.97 | 61.72 | 62.64 | 56.3 | 54.49 | 53.64 | 53.51 | 58.86 | 52.52 | 53.84 | 62.81 | 57.4 | 61.29 | 59.93 | 56.914 | 3.4177 | 62.81 | 52.3 | 10.51
|  |  | a* | 6.47 | 7.52 | 7.88 | 7.79 | 8.5 | 7.24 | 8.38 | 7.66 | 8.39 | 7.43 | 9.1 | 8.2 | 9.71 | 7.94 | 9.67 | 6.24 | 7.3 | 7.75 | 8.53 | 7.73 | 7.9715 | 0.89292 | 9.71 | 6.24 | 3.47
|  |  | b* | 22.12 | 24.88 | 23.05 | 21.69 | 21.63 | 23.16 | 24.11 | 26.85 | 28.66 | 25.12 | 23.5 | 21.41 | 23.68 | 24.4 | 22.37 | 20.75 | 25.98 | 24.32 | 27.82 | 24.2 | 23.985 | 2.1406 | 28.66 | 20.75 | 7.91
Elsham Inhumation | EL76AK | SCI | L* | 65.24 | 60.86 | 66.38 | 66.52 | 67.33 | 70.95 | 63.84 | 64.18 | 70.53 | 63.72 | 61.15 | 66.6 | 62.11 | 63.76 | 70.72 | 67.15 | 60.09 | 64.45 | 66.68 | 66.38 | 65.432 | 3.133 | 70.95 | 60.09 | 10.86
|  |  | a* | 9.1 | 8.89 | 8.72 | 7.62 | 5.19 | 5.05 | 8.71 | 8.66 | 6.15 | 7.72 | 7.18 | 6.34 | 6.34 | 6.37 | 4.95 | 5.73 | 6.76 | 6.06 | 6.31 | 6.3 | 6.9075 | 1.3412 | 9.1 | 4.95 | 4.15
|  |  | b* | 26.17 | 22.79 | 26.52 | 24.27 | 20.06 | 20.22 | 24.93 | 24.77 | 23.56 | 23.85 | 20.15 | 21.71 | 19.21 | 19.85 | 20.22 | 19.16 | 19.33 | 20.31 | 20.75 | 21.21 | 21.952 | 2.427 | 26.52 | 19.16 | 7.36
|  | - | G | 97 | 96 | 97 | 96 | 94 | 98 | 95 | 97 | 96 | 94 | 97 | 99 | 95 | 97 | 96 | 96 | 98 | 100 | 96 | 99 | 96.65 | 1.5985 | 100 | 94 | 6
|  | SCE | L* | 61.73 | 56.96 | 62.96 | 63.16 | 64.12 | 67.88 | 60.26 | 60.58 | 67.5 | 60.17 | 58.34 | 63.12 | 58.37 | 60.12 | 67.71 | 63.84 | 55.99 | 60.75 | 63.33 | 62.89 | 61.989 | 3.3486 | 67.88 | 55.99 | 11.89
|  |  | a* | 9.76 | 9.69 | 9.33 | 8.14 | 5.51 | 5.32 | 9.39 | 9.33 | 6.5 | 8.33 | 7.78 | 6.76 | 6.87 | 6.85 | 5.22 | 6.1 | 7.36 | 6.5 | 6.74 | 6.73 | 7.4105 | 1.48 | 9.76 | 5.22 | 4.54
|  |  | b* | 29.46 | 26.19 | 29.69 | 27.03 | 22.12 | 21.98 | 28.23 | 28 | 25.78 | 26.98 | 22.8 | 24.05 | 21.75 | 22.27 | 22.03 | 21.13 | 22.12 | 22.68 | 22.99 | 23.51 | 24.5395 | 2.8289 | 29.69 | 21.13 | 8.56
Elsham Inhumation | EL76JO(a) | SCI | L* | 58.84 | 63.94 | 68.61 | 68.5 | 70.96 | 71.04 | 59.91 | 56.82 | 66.57 | 67.12 | 66.44 | 56.61 | 60.27 | 67.06 | 71.43 | 56.29 | 60.99 | 63.62 | 56.3 | 60.09 | 63.5705 | 5.2783 | 71.43 | 56.29 | 15.14
|  |  | a* | 9.1 | 7.51 | 6.82 | 6.83 | 5.67 | 5.81 | 7.64 | 7.01 | 7.18 | 6.97 | 6.63 | 7.95 | 8.08 | 6.86 | 5.52 | 7.05 | 8.74 | 9.03 | 7.32 | 8.36 | 7.304 | 1.0267 | 9.1 | 5.52 | 3.58
|  |  | b* | 20.33 | 21.53 | 23.14 | 21.93 | 23.03 | 23.13 | 20.13 | 17.59 | 23.96 | 22.21 | 21.34 | 17.43 | 20.33 | 21.77 | 22.06 | 16.85 | 21.12 | 23.12 | 17.39 | 19.93 | 20.916 | 2.155 | 23.96 | 16.85 | 7.11
|  | - | G | 93 | 94 | 95 | 96 | 98 | 99 | 98 | 97 | 99 | 97 | 95 | 94 | 94 | 95 | 97 | 95 | 96 | 97 | 95 | 96 | 96 | 1.7168 | 99 | 93 | 6
|  | SCE | L* | 54.82 | 60.42 | 65.44 | 65.3 | 67.88 | 67.93 | 55.81 | 52.36 | 63.12 | 63.77 | 63.1 | 52.3 | 56.38 | 63.78 | 68.44 | 51.86 | 57.08 | 59.96 | 51.85 | 56.08 | 59.884 | 5.7737 | 68.44 | 51.85 | 16.59
|  |  | a* | 10.03 | 8.11 | 7.26 | 7.27 | 5.99 | 6.13 | 8.37 | 7.76 | 7.67 | 7.45 | 7.1 | 8.84 | 8.85 | 7.35 | 5.82 | 7.86 | 9.54 | 9.78 | 8.16 | 9.16 | 7.925 | 1.205 | 10.03 | 5.82 | 4.21
|  |  | b* | 23.64 | 24.27 | 25.54 | 24.17 | 25.15 | 25.26 | 23.16 | 20.6 | 26.71 | 24.66 | 23.74 | 20.53 | 23.41 | 24.16 | 24.06 | 19.85 | 24.24 | 26.21 | 20.51 | 22.94 | 23.6405 | 1.9321 | 26.71 | 19.85 | 6.86
Cleatham Inhumations
Cleatham Inhumation | Grave 10 | SCI | L* | 62.05 | 59.98 | 58.42 | 58.86 | 61.2 | 58.62 | 63.15 | 60.02 | 58.61 | 59.17 | 61.13 | 59.85 | 58.32 | 58.74 | 57.2 | 67.14 | 64.84 | 70.09 | 66.4 | 62.89 | 61.334 | 3.4593 | 70.09 | 57.2 | 12.89
|  |  | a* | 5.37 | 5.94 | 6.73 | 6.69 | 5.7 | 6.2 | 3.54 | 3 | 5.87 | 6.54 | 7.02 | 6.71 | 6.75 | 6.04 | 3.43 | 6.01 | 5.82 | 5.26 | 5.91 | 4.57 | 5.655 | 1.1668 | 7.02 | 3 | 4.02
|  |  | b* | 18.64 | 18.76 | 17.82 | 18.44 | 19.3 | 17.54 | 17.43 | 15.58 | 17.83 | 18.63 | 20.57 | 19.22 | 17.99 | 17.9 | 15.09 | 21.48 | 21.16 | 23.03 | 21.89 | 17.72 | 18.801 | 2.0009 | 23.03 | 15.09 | 7.94
|  | - | G | 79 | 82 | 84 | 84 | 83 | 84 | 80 | 83 | 84 | 83 | 84 | 83 | 85 | 85 | 84 | 77 | 78 | 76 | 80 | 84 | 82.1 | 2.7511 | 85 | 76 | 9
|  | SCE | L* | 58.94 | 56.57 | 54.77 | 55.25 | 57.85 | 54.97 | 60.12 | 56.58 | 54.96 | 55.61 | 57.76 | 56.37 | 54.61 | 55.08 | 53.39 | 64.49 | 62 | 67.67 | 63.61 | 59.68 | 58.014 | 3.8491 | 67.67 | 53.39 | 14.28
|  |  | a* | 5.91 | 6.6 | 7.55 | 7.47 | 6.31 | 6.93 | 3.87 | 3.31 | 6.56 | 7.3 | 7.78 | 7.46 | 7.56 | 6.75 | 3.84 | 6.53 | 6.37 | 5.68 | 6.43 | 5.02 | 6.2615 | 1.3165 | 7.78 | 3.31 | 4.47
|  |  | b* | 21.58 | 22.05 | 21.18 | 21.87 | 22.51 | 20.81 | 20.03 | 18.2 | 21.15 | 22.04 | 24.07 | 22.65 | 21.4 | 21.23 | 18 | 24.34 | 24.25 | 25.79 | 24.9 | 20.42 | 21.9235 | 2.0383 | 25.79 | 18 | 7.79
Cleatham Inhumation | Grave 11 | SCI | L* | 56.14 | 53.74 | 49.96 | 50.63 | 49.64 | 51.3 | 53.35 | 59.33 | 59.02 | 62.47 | 54.97 | 56.03 | 55.65 | 51.66 | 53.89 | 55.78 | 48.82 | 54.05 | 59.81 | 52.03 | 54.4135 | 3.7126 | 62.47 | 48.82 | 13.65
|  |  | a* | 4.87 | 3.97 | 1.99 | 1.23 | 0.91 | 0.6 | 0.52 | 1.97 | 1.45 | 1.52 | 3.88 | 4.61 | 4.63 | 4.57 | 4.85 | 4.82 | 2.42 | 4.66 | 4.03 | 3.58 | 3.054 | 1.6251 | 4.87 | 0.52 | 4.35
|  |  | b* | 16.49 | 14.25 | 8.74 | 7.76 | 6.63 | 6.39 | 6.11 | 15.42 | 13.87 | 15.31 | 14.34 | 16.07 | 14.97 | 12.51 | 14.08 | 15.34 | 9.58 | 15.04 | 16.52 | 12.42 | 12.592 | 3.6294 | 16.52 | 6.11 | 10.41
|  | - | G | 85 | 89 | 92 | 93 | 94 | 93 | 91 | 91 | 89 | 85 | 90 | 90 | 92 | 92 | 90 | 87 | 97 | 90 | 80 | 92 | 90.1 | 3.712 | 97 | 80 | 17
|  | SCE | L* | 52.2 | 49.28 | 44.69 | 45.41 | 44.18 | 46.22 | 48.7 | 55.47 | 55.19 | 59.17 | 50.63 | 51.8 | 51.29 | 46.69 | 49.41 | 51.68 | 43.03 | 49.55 | 56.48 | 47.12 | 49.9095 | 4.3755 | 59.17 | 43.03 | 16.14
|  |  | a* | 5.5 | 4.53 | 2.28 | 1.35 | 0.98 | 0.63 | 0.51 | 2.16 | 1.58 | 1.65 | 4.38 | 5.18 | 5.22 | 5.25 | 5.52 | 5.44 | 2.8 | 5.3 | 4.47 | 4.09 | 3.441 | 1.864 | 5.52 | 0.51 | 5.01
|  |  | b* | 19.88 | 17.47 | 11.02 | 9.7 | 8.39 | 7.97 | 7.48 | 18.03 | 16.29 | 17.62 | 17.35 | 19.27 | 18 | 15.58 | 17.21 | 18.52 | 12.13 | 18.35 | 19.4 | 15.35 | 15.2505 | 4.1629 | 19.88 | 7.48 | 12.4
Cleatham Inhumation | Grave 18 | SCI | L* | 58.84 | 59.68 | 58.06 | 68.03 | 63.13 | 69.31 | 66.83 | 59.19 | 62.24 | 56.99 | 59.12 | 58.53 | 58.77 | 63.48 | 58.63 | 56.44 | 59.11 | 68.39 | 63 | 66.41 | 61.709 | 4.1136 | 69.31 | 56.44 | 12.87
|  |  | a* | 5.53 | 5.74 | 5.96 | 6.19 | 6.31 | 5.42 | 5.07 | 6.51 | 4.99 | 5.81 | 6.23 | 7.16 | 6 | 5.68 | 7.16 | 6.95 | 5.73 | 8.68 | 8.82 | 7.91 | 6.3925 | 1.0873 | 8.82 | 4.99 | 3.83
|  |  | b* | 16.74 | 17.87 | 17.54 | 22.33 | 19.85 | 22.98 | 20.49 | 18.49 | 18.07 | 17 | 18.14 | 18.75 | 17.66 | 19.48 | 18.39 | 17.05 | 18.1 | 24.46 | 21.37 | 24.64 | 19.47 | 2.4511 | 24.64 | 16.74 | 7.9
|  | - | G | 86 | 82 | 84 | 78 | 80 | 77 | 78 | 83 | 82 | 84 | 84 | 83 | 84 | 81 | 83 | 85 | 83 | 77 | 80 | 77 | 81.55 | 2.8741 | 86 | 77 | 9
|  | SCE | L* | 55.16 | 56.25 | 54.37 | 65.43 | 60.1 | 66.83 | 64.15 | 55.65 | 59.04 | 53.16 | 55.52 | 54.91 | 55.14 | 60.41 | 55.03 | 52.52 | 55.58 | 65.83 | 59.94 | 63.72 | 58.437 | 4.5774 | 66.83 | 52.52 | 14.31
|  |  | a* | 6.15 | 6.4 | 6.67 | 6.7 | 6.93 | 5.84 | 5.5 | 7.27 | 5.49 | 6.55 | 6.95 | 8.01 | 6.69 | 6.22 | 8.01 | 7.86 | 6.4 | 9.37 | 9.69 | 8.6 | 7.065 | 1.1835 | 9.69 | 5.49 | 4.2
|  |  | b* | 19.74 | 21.05 | 20.89 | 25.19 | 22.92 | 25.81 | 23.22 | 21.86 | 20.92 | 20.43 | 21.45 | 22.34 | 20.92 | 22.43 | 21.86 | 20.58 | 21.41 | 27.62 | 24.79 | 28.12 | 22.6775 | 2.403 | 28.12 | 19.74 | 8.38
Cleatham Inhumation | Grave 19 | SCI | L* | 71.79 | 75.11 | 69.49 | 75.99 | 68.94 | 73.38 | 73.02 | 75.9 | 70.99 | 75.36 | 65.74 | 67.82 | 70.83 | 69.67 | 69.86 | 70.95 | 68.37 | 68.93 | 69.7 | 65.42 | 70.863 | 3.1308 | 75.99 | 65.42 | 10.57
|  |  | a* | 8.47 | 7.18 | 8.02 | 6.54 | 8.57 | 8.1 | 7.02 | 6.85 | 8.39 | 6.88 | 6.98 | 6.47 | 6.06 | 6.63 | 5.84 | 6.28 | 7.83 | 6.02 | 5.69 | 7.2 | 7.051 | 0.90637 | 8.57 | 5.69 | 2.88
|  |  | b* | 27.58 | 28.27 | 25.31 | 27.84 | 26.15 | 28.13 | 26.7 | 28.51 | 27.12 | 27.7 | 22.37 | 21.84 | 22.1 | 23.42 | 22.44 | 23.3 | 23.28 | 23.12 | 22.68 | 21.74 | 24.98 | 2.5482 | 28.51 | 21.74 | 6.77
|  | - | G | 73 | 73 | 76 | 70 | 75 | 73 | 72 | 71 | 74 | 71 | 79 | 79 | 75 | 76 | 78 | 77 | 76 | 78 | 76 | 81 | 75.15 | 3.0136 | 81 | 70 | 11
|  | SCE | L* | 69.56 | 73.05 | 67.02 | 74.06 | 66.48 | 71.22 | 70.89 | 73.92 | 68.69 | 73.35 | 62.92 | 65.16 | 68.47 | 67.22 | 67.37 | 68.54 | 65.85 | 66.36 | 67.26 | 62.52 | 68.4955 | 3.3963 | 74.06 | 62.52 | 11.54
|  |  | a* | 9.09 | 7.66 | 8.65 | 6.97 | 9.25 | 8.66 | 7.52 | 7.3 | 9.01 | 7.34 | 7.6 | 6.99 | 6.51 | 7.14 | 6.29 | 6.74 | 8.45 | 6.49 | 6.13 | 7.84 | 7.5815 | 0.97643 | 9.25 | 6.13 | 3.12
|  |  | b* | 30.81 | 31.17 | 28.45 | 30.64 | 29.53 | 31.21 | 29.64 | 31.38 | 30.36 | 30.52 | 25.52 | 24.62 | 24.62 | 26.24 | 25.07 | 25.94 | 26.22 | 25.96 | 25.39 | 24.84 | 27.9065 | 2.6425 | 31.38 | 24.62 | 6.76
Cleatham Inhumation | Grave 25 | SCI | L* | 62.44 | 55.88 | 61.01 | 60.73 | 62.31 | 67.02 | 61.17 | 60.85 | 62.41 | 58.59 | 65.36 | 68.29 | 65.57 | 67.41 | 63.24 | 66.06 | 66.67 | 68.01 | 65.62 | 66.78 | 63.771 | 3.4135 | 68.29 | 55.88 | 12.41
|  |  | a* | 6.06 | 5.44 | 5.16 | 5.57 | 6.66 | 7.63 | 6.94 | 7.58 | 6.24 | 5.09 | 5.78 | 4.77 | 6.08 | 4.99 | 6.56 | 4.51 | 5.71 | 4.59 | 6.8 | 6.32 | 5.924 | 0.92868 | 7.63 | 4.51 | 3.12
|  |  | b* | 19.39 | 14.82 | 17.04 | 17.83 | 18.8 | 21.14 | 17.89 | 17.44 | 17.78 | 15.51 | 19.83 | 19.52 | 20.72 | 19.76 | 19.7 | 19.49 | 20.37 | 20 | 20.68 | 21.33 | 18.952 | 1.7932 | 21.33 | 14.82 | 6.51
|  | - | G | 83 | 86 | 82 | 83 | 81 | 80 | 83 | 82 | 81 | 83 | 80 | 79 | 78 | 79 | 81 | 78 | 77 | 76 | 79 | 80 | 80.55 | 2.4382 | 86 | 76 | 10
|  | SCE | L* | 59.23 | 51.85 | 57.72 | 57.34 | 59.17 | 64.29 | 57.84 | 57.52 | 59.27 | 54.99 | 62.49 | 65.65 | 62.8 | 64.72 | 60.17 | 63.31 | 64.02 | 65.47 | 62.82 | 64.03 | 60.735 | 3.7942 | 65.65 | 51.85 | 13.8
|  |  | a* | 6.66 | 6.17 | 5.7 | 6.17 | 7.33 | 8.3 | 7.68 | 8.4 | 6.88 | 5.7 | 6.3 | 5.16 | 6.63 | 5.4 | 7.2 | 4.89 | 6.21 | 4.97 | 7.41 | 6.84 | 6.5 | 1.0289 | 8.4 | 4.89 | 3.51
|  |  | b* | 22.46 | 17.92 | 19.89 | 20.84 | 21.8 | 23.99 | 20.87 | 20.39 | 20.59 | 18.37 | 22.62 | 21.94 | 23.63 | 22.27 | 22.73 | 22.15 | 23.09 | 22.53 | 23.58 | 24.17 | 21.7915 | 1.7346 | 24.17 | 17.92 | 6.25
Cleatham Inhumation | Grave 29 | SCI | L* | 70.98 | 66.16 | 75.09 | 70.11 | 62.33 | 62.16 | 69 | 61.65 | 60.7 | 71.39 | 72.21 | 68.22 | 84.2 | 79.45 | 69.05 | 60.13 | 67.68 | 74.31 | 74.31 | 73.5 | 69.6315 | 6.3679 | 84.2 | 60.13 | 24.07
|  |  | a* | 7.47 | 6.75 | 6.49 | 8.37 | 7.98 | 8.36 | 8.79 | 6.94 | 9.39 | 7.92 | 4.92 | 6.23 | 1.94 | 3.12 | 5.35 | 5.35 | 7.51 | 5.32 | 4.16 | 5.63 | 6.3995 | 1.9444 | 9.39 | 1.94 | 7.45
|  |  | b* | 23.88 | 20.55 | 25.39 | 26.78 | 22.37 | 21.84 | 27.06 | 19.68 | 22.2 | 26.41 | 21.34 | 18.82 | 20.27 | 20.99 | 21.2 | 16.77 | 23.42 | 22.59 | 21.07 | 23.02 | 22.2825 | 2.6739 | 27.06 | 16.77 | 10.29
|  | - | G | 74 | 80 | 75 | 76 | 82 | 82 | 80 | 83 | 82 | 76 | 72 | 76 | 64 | 71 | 81 | 84 | 80 | 73 | 73 | 74 | 76.9 | 5.0773 | 84 | 64 | 20
|  | SCE | L* | 68.66 | 63.35 | 72.95 | 67.71 | 59.13 | 58.97 | 66.38 | 58.35 | 57.34 | 69.06 | 70.05 | 65.68 | 82.73 | 77.62 | 66.41 | 56.66 | 64.97 | 72.21 | 72.22 | 71.34 | 67.0895 | 6.9087 | 82.73 | 56.66 | 26.07
|  |  | a* | 8.02 | 7.36 | 6.9 | 9.02 | 8.78 | 9.21 | 9.48 | 7.67 | 10.41 | 8.51 | 5.29 | 6.75 | 2.05 | 3.31 | 5.79 | 5.93 | 8.15 | 5.69 | 4.45 | 6.04 | 6.9405 | 2.1512 | 10.41 | 2.05 | 8.36
|  |  | b* | 26.66 | 23.39 | 27.9 | 30.13 | 26.09 | 25.46 | 30.55 | 22.92 | 26.16 | 29.52 | 23.67 | 21.18 | 21.78 | 22.77 | 23.78 | 19.66 | 26.52 | 24.92 | 23.21 | 25.47 | 25.087 | 2.9529 | 30.55 | 19.66 | 10.89
Cleatham Inhumation | Grave 31 | SCI | L* | 56.88 | 56.28 | 59.19 | 58.4 | 53 | 58.5 | 58.56 | 57.12 | 57.85 | 57.66 | 61.79 | 61.04 | 60.22 | 52.62 | 53 | 55.34 | 57.06 | 59.93 | 65.45 | 57.03 | 57.846 | 3.0984 | 65.45 | 52.62 | 12.83
|  |  | a* | 6.55 | 6.51 | 6.26 | 5.98 | 5.43 | 6.74 | 6.64 | 6.51 | 5.94 | 6.2 | 5.68 | 6.12 | 4.96 | 4.31 | 5.39 | 5.33 | 3.49 | 5.83 | 4.96 | 5.6 | 5.7215 | 0.8307 | 6.74 | 3.49 | 3.25
|  |  | b* | 16.71 | 16.36 | 18.17 | 16.68 | 13.12 | 17.18 | 18.69 | 17.02 | 17.46 | 16.63 | 17.56 | 19.3 | 17.24 | 13.96 | 14.84 | 15.98 | 13.2 | 17.92 | 17.87 | 15.83 | 16.586 | 1.6991 | 19.3 | 13.12 | 6.18
|  | - | G | 84 | 85 | 82 | 84 | 88 | 85 | 84 | 84 | 84 | 84 | 82 | 81 | 83 | 88 | 87 | 85 | 85 | 82 | 79 | 85 | 84.05 | 2.2118 | 88 | 79 | 9
|  | SCE | L* | 53.08 | 52.36 | 55.69 | 54.73 | 48.46 | 54.83 | 54.93 | 53.32 | 54.14 | 53.91 | 58.57 | 57.76 | 56.8 | 48.04 | 48.49 | 51.26 | 53.22 | 56.51 | 62.61 | 53.17 | 54.094 | 3.5353 | 62.61 | 48.04 | 14.57
|  |  | a* | 7.4 | 7.37 | 6.99 | 6.7 | 6.27 | 7.55 | 7.43 | 7.35 | 6.68 | 6.96 | 6.28 | 6.77 | 5.5 | 4.96 | 6.21 | 6.05 | 3.92 | 6.48 | 5.42 | 6.31 | 6.43 | 0.92834 | 7.55 | 3.92 | 3.63
|  |  | b* | 20.1 | 19.74 | 21.52 | 19.81 | 16.24 | 20.43 | 22.24 | 20.44 | 20.87 | 19.87 | 20.4 | 22.59 | 20.24 | 17.35 | 18.43 | 19.43 | 15.76 | 21.11 | 20.37 | 18.97 | 19.7955 | 1.7628 | 22.59 | 15.76 | 6.83
Cleatham Inhumation | Grave 37 | SCI | L* | 58.62 | 64.12 | 59.42 | 59.66 | 57.89 | 60.81 | 61.36 | 59.28 | 59.15 | 58.31 | 57.94 | 58.88 | 61.49 | 57.84 | 57.83 | 57.52 | 57.92 | 61.19 | 63.46 | 62.53 | 59.761 | 2.0079 | 64.12 | 57.52 | 6.6
|  |  | a* | 6.13 | 7.56 | 6.72 | 7.5 | 7.44 | 7.6 | 7.36 | 7.19 | 6.08 | 6.17 | 5.93 | 6.44 | 6.97 | 6.69 | 6.4 | 6.51 | 5.59 | 6.36 | 4.74 | 5.33 | 6.5355 | 0.78767 | 7.6 | 4.74 | 2.86
|  |  | b* | 18.82 | 22.73 | 19.13 | 20.51 | 19.13 | 21.16 | 21 | 19.84 | 18.28 | 18.56 | 17.44 | 19.16 | 20.65 | 18.64 | 18.25 | 18.1 | 17.38 | 19.91 | 18.03 | 18.73 | 19.2725 | 1.3766 | 22.73 | 17.38 | 5.35
|  | - | G | 84 | 81 | 83 | 85 | 86 | 84 | 83 | 83 | 83 | 86 | 84 | 84 | 82 | 85 | 84 | 85 | 85 | 82 | 79 | 83 | 83.55 | 1.7006 | 86 | 79 | 7
|  | SCE | L* | 55 | 61.09 | 55.91 | 56.11 | 54.08 | 57.41 | 58.04 | 55.76 | 55.6 | 54.55 | 54.24 | 55.29 | 58.24 | 54.09 | 54.1 | 53.73 | 54.18 | 57.89 | 60.48 | 59.31 | 56.255 | 2.2563 | 61.09 | 53.73 | 7.36
|  |  | a* | 6.86 | 8.29 | 7.5 | 8.35 | 8.35 | 8.43 | 8.14 | 8.03 | 6.79 | 6.89 | 6.65 | 7.19 | 7.71 | 7.51 | 7.2 | 7.33 | 6.27 | 7.04 | 5.22 | 5.87 | 7.281 | 0.87397 | 8.43 | 5.22 | 3.21
|  |  | b* | 22.4 | 26.22 | 22.64 | 24.28 | 22.89 | 24.89 | 24.6 | 23.54 | 21.68 | 22.09 | 20.83 | 22.77 | 24.17 | 22.32 | 21.85 | 21.72 | 20.74 | 23.3 | 20.77 | 21.68 | 22.769 | 1.4851 | 26.22 | 20.74 | 5.48
Cleatham Inhumation | Grave 38 | SCI | L* | 65.72 | 67.38 | 64.43 | 69.15 | 66.89 | 70.67 | 66.27 | 63.96 | 67.89 | 64.15 | 60.26 | 63.89 | 62.68 | 63.97 | 66.6 | 53.71 | 60.01 | 61.02 | 58.73 | 66.1 | 64.174 | 3.967 | 70.67 | 53.71 | 16.96
|  |  | a* | 8.99 | 7.06 | 8.46 | 6.85 | 7.32 | 6.72 | 7.62 | 8.96 | 8.18 | 7.52 | 5.83 | 6.03 | 5.81 | 7.32 | 6.43 | 6.82 | 7.17 | 6.17 | 5.77 | 5.75 | 7.039 | 1.0295 | 8.99 | 5.75 | 3.24
|  |  | b* | 24.86 | 22.12 | 22.61 | 23.08 | 22.18 | 23.71 | 22.91 | 23.45 | 24.34 | 21.42 | 17.93 | 19.55 | 18.83 | 21.32 | 21.63 | 16.37 | 19.87 | 18.51 | 17.48 | 20.05 | 21.111 | 2.4223 | 24.86 | 16.37 | 8.49
|  | - | G | 80 | 76 | 79 | 79 | 78 | 76 | 78 | 82 | 77 | 79 | 84 | 77 | 82 | 80 | 80 | 87 | 83 | 82 | 86 | 79 | 80.2 | 3.1052 | 87 | 76 | 11
|  | SCE | L* | 62.88 | 64.79 | 61.53 | 66.58 | 64.21 | 68.29 | 63.53 | 60.92 | 65.29 | 61.21 | 56.8 | 61 | 59.52 | 60.98 | 63.81 | 49.36 | 56.57 | 57.72 | 55.03 | 63.31 | 61.1665 | 4.4227 | 68.29 | 49.36 | 18.93
|  |  | a* | 9.8 | 7.68 | 9.27 | 7.4 | 7.98 | 7.24 | 8.32 | 9.83 | 8.88 | 8.25 | 6.48 | 6.63 | 6.39 | 8.04 | 6.98 | 7.83 | 7.98 | 6.85 | 6.43 | 6.27 | 7.7265 | 1.1078 | 9.83 | 6.27 | 3.56
|  |  | b* | 28.5 | 25.09 | 26.04 | 25.92 | 25.21 | 26.5 | 26.18 | 27.13 | 27.58 | 24.67 | 21.02 | 22.5 | 21.77 | 24.54 | 24.53 | 20.27 | 23.43 | 21.6 | 20.69 | 22.77 | 24.297 | 2.43 | 28.5 | 20.27 | 8.23
Cleatham Inhumation | Grave 40 | SCI | L* | 60.54 | 58.11 | 61.41 | 62.29 | 65.94 | 63.16 | 58.31 | 52.84 | 61.63 | 60.61 | 65.74 | 66.47 | 63.11 | 63.1 | 62.46 | 66.67 | 67.47 | 64.23 | 65.18 | 61.87 | 62.557 | 3.4899 | 67.47 | 52.84 | 14.63
|  |  | a* | 7.56 | 6.66 | 7.52 | 6.62 | 6.967 | 7.64 | 6.33 | 6.22 | 6.91 | 6.28 | 7.27 | 7.9 | 7.7 | 8.32 | 7.78 | 8.5 | 8.06 | 7.76 | 7.33 | 7.62 | 7.3474 | 0.67253 | 8.5 | 6.22 | 2.28
|  |  | b* | 21.1 | 18.8 | 21.76 | 21.12 | 23.41 | 22.7 | 18.93 | 15.74 | 21.15 | 19.99 | 22.91 | 23.28 | 21.49 | 21.96 | 21.07 | 24.01 | 24.02 | 21.97 | 22.1 | 20.53 | 21.402 | 1.9797 | 24.02 | 15.74 | 8.28
|  | - | G | 80 | 81 | 80 | 80 | 77 | 78 | 82 | 86 | 80 | 82 | 76 | 75 | 78 | 80 | 81 | 76 | 77 | 80 | 77 | 82 | 79.4 | 2.6636 | 86 | 75 | 11
|  | SCE | L* | 57.26 | 54.55 | 58.23 | 59.19 | 63.21 | 60.2 | 54.73 | 48.38 | 58.43 | 57.28 | 63.02 | 63.85 | 60.14 | 60.04 | 59.3 | 64.04 | 64.87 | 61.28 | 62.39 | 58.63 | 59.451 | 3.9182 | 64.87 | 48.38 | 16.49
|  |  | a* | 8.35 | 7.43 | 8.27 | 7.25 | 7.55 | 8.37 | 7.05 | 7.11 | 7.59 | 6.91 | 7.9 | 8.56 | 8.43 | 9.09 | 8.51 | 9.2 | 8.71 | 8.46 | 7.97 | 8.36 | 8.0535 | 0.67507 | 9.2 | 6.91 | 2.29
|  |  | b* | 24.91 | 22.52 | 25.53 | 24.58 | 26.78 | 26.39 | 22.64 | 19.68 | 24.74 | 23.5 | 26.21 | 26.54 | 24.91 | 25.46 | 24.49 | 27.37 | 27.28 | 25.3 | 25.34 | 23.93 | 24.905 | 1.8383 | 27.37 | 19.68 | 7.69
Cleatham Inhumation | Grave 45 | SCI | L* | 57.46 | 61.63 | 63.8 | 65.36 | 65.68 | 65.97 | 61.75 | 58.71 | 56.54 | 64.21 | 58.13 | 68.18 | 68.85 | 70.77 | 68.38 | 70.4 | 68.17 | 68.51 | 69 | 64.06 | 64.778 | 4.4591 | 70.77 | 56.54 | 14.23
|  |  | a* | 4.72 | 6.43 | 7.65 | 8.28 | 8.07 | 7.64 | 6.62 | 5.53 | 4.61 | 6.81 | 4.56 | 6.66 | 7.63 | 6.65 | 7.38 | 7.19 | 6.69 | 6.51 | 7.3 | 5.83 | 6.638 | 1.1035 | 8.28 | 4.56 | 3.72
|  |  | b* | 13.56 | 17.96 | 21.88 | 23.37 | 23.06 | 23.93 | 19.83 | 16.75 | 13.29 | 19.77 | 14.12 | 22.46 | 23.93 | 23.96 | 23.5 | 24 | 24.99 | 22.83 | 24.33 | 19.32 | 20.842 | 3.8316 | 24.99 | 13.29 | 11.7
|  | - | G | 82 | 79 | 78 | 77 | 75 | 76 | 79 | 80 | 83 | 78 | 80 | 74 | 75 | 74 | 75 | 74 | 76 | 75 | 74 | 77 | 77.05 | 2.7429 | 83 | 74 | 9
|  | SCE | L* | 53.77 | 58.49 | 60.89 | 62.62 | 63.01 | 63.28 | 58.63 | 55.26 | 52.71 | 61.32 | 54.61 | 65.71 | 66.4 | 68.46 | 65.88 | 68.08 | 65.64 | 66.01 | 66.58 | 61.2 | 61.9275 | 4.9215 | 68.46 | 52.71 | 15.75
|  |  | a* | 5.27 | 7.06 | 8.33 | 8.99 | 8.75 | 8.27 | 7.27 | 6.15 | 5.15 | 7.41 | 5.05 | 7.18 | 8.21 | 7.13 | 7.94 | 7.71 | 7.21 | 7 | 7.85 | 6.35 | 7.214 | 1.1416 | 8.99 | 5.05 | 3.94
|  |  | b* | 16.22 | 20.95 | 25.27 | 26.81 | 26.41 | 27.39 | 23.13 | 19.9 | 15.99 | 22.72 | 16.81 | 25.36 | 27 | 26.82 | 26.55 | 26.89 | 28.29 | 25.75 | 27.41 | 22.23 | 23.895 | 3.9826 | 28.29 | 15.99 | 12.3
Cleatham Inhumation | Grave 48 | SCI | L* | 68.81 | 64.79 | 65.06 | 63.93 | 66.86 | 69.22 | 55.6 | 61.37 | 69.04 | 64.6 | 64.18 | 61.55 | 64.66 | 59.41 | 58.88 | 63.91 | 56.64 | 57.49 | 65.26 | 58.24 | 62.975 | 4.1525 | 69.22 | 55.6 | 13.62
|  |  | a* | 6.39 | 5.21 | 6.14 | 6.74 | 5.51 | 5.86 | 6.04 | 6.17 | 5.75 | 6.27 | 7.13 | 7.48 | 7 | 6.41 | 6.66 | 6.79 | 6.15 | 7.3 | 6.96 | 6.57 | 6.4265 | 0.59759 | 7.48 | 5.21 | 2.27
|  |  | b* | 21.41 | 18.43 | 19.37 | 19.88 | 20.43 | 22.36 | 16.72 | 18.85 | 21.7 | 20.27 | 20.19 | 20.27 | 19.55 | 18.59 | 18.22 | 20.11 | 17.39 | 18.56 | 21.09 | 17.86 | 19.5625 | 1.4862 | 22.36 | 16.72 | 5.64
|  | - | G | 74 | 79 | 77 | 76 | 75 | 68 | 90 | 82 | 76 | 80 | 79 | 80 | 80 | 82 | 84 | 78 | 85 | 86 | 79 | 85 | 79.75 | 4.9298 | 90 | 68 | 22
|  | SCE | L* | 66.37 | 61.92 | 62.29 | 61.11 | 64.26 | 67.01 | 51.32 | 58.08 | 66.54 | 61.68 | 61.27 | 58.37 | 61.75 | 55.93 | 55.26 | 60.99 | 52.76 | 53.64 | 62.42 | 54.52 | 59.8745 | 4.6928 | 67.01 | 51.32 | 15.69
|  |  | a* | 6.86 | 5.64 | 6.68 | 7.35 | 5.96 | 6.32 | 6.74 | 6.76 | 6.18 | 6.8 | 7.77 | 8.19 | 7.6 | 7.1 | 7.36 | 7.4 | 6.86 | 8.09 | 7.53 | 7.27 | 7.023 | 0.67649 | 8.19 | 5.64 | 2.55
|  |  | b* | 24.07 | 21.07 | 22.15 | 22.9 | 23.17 | 25.17 | 20.17 | 21.97 | 24.36 | 23.21 | 23.19 | 23.67 | 22.37 | 21.99 | 21.59 | 23.14 | 20.93 | 22.2 | 24.07 | 21.24 | 22.6315 | 1.291 | 25.17 | 20.17 | 5
Cleatham Inhumation | Grave 49 | SCI | L* | 66.16 | 63.98 | 64.2 | 65.63 | 62.74 | 61.26 | 65.96 | 62.52 | 68.47 | 63.91 | 56.65 | 61.7 | 64.53 | 66.71 | 58.07 | 46.37 | 52.33 | 58.77 | 55.41 | 63.53 | 61.445 | 5.4405 | 68.47 | 46.37 | 22.1
|  |  | a* | 6.74 | 6.56 | 5.63 | 6.34 | 6.52 | 5.93 | 5.74 | 6.12 | 5.81 | 7.15 | 4.87 | 5.06 | 5.3 | 6.33 | 5 | 4.28 | 4.9 | 4.9 | 4.26 | 6.4 | 5.692 | 0.83533 | 7.15 | 4.26 | 2.89
|  |  | b* | 22.95 | 21.26 | 20.94 | 22.59 | 20.86 | 20.21 | 22 | 21.08 | 24.16 | 22.35 | 16.52 | 18.74 | 21.14 | 23.51 | 17.06 | 10.49 | 14.57 | 16.65 | 14.59 | 21.93 | 19.68 | 3.5888 | 24.16 | 10.49 | 13.67
|  | - | G | 75 | 77 | 78 | 76 | 78 | 79 | 76 | 78 | 73 | 77 | 81 | 77 | 76 | 77 | 83 | 89 | 86 | 80 | 80 | 77 | 78.65 | 3.7735 | 89 | 73 | 16
|  | SCE | L* | 63.51 | 61.1 | 61.33 | 62.94 | 59.72 | 58.09 | 63.28 | 59.49 | 66.06 | 61.04 | 52.93 | 58.65 | 61.74 | 64.06 | 54.44 | 40.6 | 47.8 | 55.33 | 51.6 | 60.64 | 58.2175 | 6.2119 | 66.06 | 40.6 | 25.46
|  |  | a* | 7.3 | 7.16 | 6.14 | 6.88 | 7.14 | 6.52 | 6.21 | 6.7 | 6.26 | 7.79 | 5.44 | 5.55 | 5.76 | 6.84 | 5.54 | 5.09 | 5.59 | 5.43 | 4.8 | 6.99 | 6.2565 | 0.83103 | 7.79 | 4.8 | 2.99
|  |  | b* | 26.21 | 24.53 | 24.11 | 25.87 | 24.23 | 23.68 | 25.11 | 24.52 | 27.32 | 25.84 | 19.94 | 21.88 | 24.33 | 26.79 | 20.33 | 14.12 | 18.25 | 19.78 | 17.79 | 25.4 | 23.0015 | 3.5255 | 27.32 | 14.12 | 13.2
Cleatham Inhumation | Grave 50 | SCI | L* | 59.09 | 59.59 | 62.42 | 58.4 | 58.88 | 58.36 | 59.36 | 60.78 | 59.26 | 59.76 | 67.38 | 64.5 | 59.03 | 58.1 | 61.09 | 59.62 | 60.51 | 61.02 | 59.76 | 66.37 | 60.664 | 2.6026 | 67.38 | 58.1 | 9.28
|  |  | a* | 7.96 | 6.55 | 6.21 | 4.8 | 6.25 | 7.54 | 7.39 | 8.07 | 6.4 | 7.6 | 7.36 | 5.51 | 5.14 | 3.62 | 5.88 | 7.11 | 6.83 | 5.46 | 5.34 | 7.71 | 6.4365 | 1.198 | 8.07 | 3.62 | 4.45
|  |  | b* | 19.17 | 18.44 | 20.06 | 15.77 | 17.51 | 17.96 | 19.26 | 20.37 | 18.45 | 20.16 | 25.55 | 19.59 | 16.59 | 14.97 | 20.02 | 19.76 | 19.91 | 17.54 | 16.08 | 25.17 | 19.1165 | 2.6655 | 25.55 | 14.97 | 10.58
|  | - | G | 79 | 81 | 78 | 82 | 81 | 79 | 78 | 80 | 82 | 80 | 75 | 78 | 81 | 84 | 80 | 81 | 77 | 80 | 80 | 76 | 79.6 | 2.1619 | 84 | 75 | 9
|  | SCE | L* | 55.71 | 56.2 | 59.4 | 54.85 | 55.42 | 54.91 | 56.07 | 57.51 | 55.8 | 56.42 | 64.84 | 61.66 | 55.55 | 54.4 | 57.87 | 56.23 | 57.34 | 57.78 | 56.42 | 63.72 | 57.405 | 2.8909 | 64.84 | 54.4 | 10.44
|  |  | a* | 8.84 | 7.25 | 6.81 | 5.33 | 6.92 | 8.4 | 8.2 | 8.9 | 7.1 | 8.42 | 7.94 | 5.98 | 5.69 | 3.99 | 6.47 | 7.86 | 7.54 | 6.01 | 5.88 | 8.35 | 7.094 | 1.322 | 8.9 | 3.99 | 4.91
|  |  | b* | 22.8 | 21.83 | 23.33 | 18.73 | 20.79 | 21.44 | 22.86 | 23.96 | 21.85 | 23.87 | 29.05 | 22.47 | 19.65 | 17.76 | 23.46 | 23.38 | 23.5 | 20.5 | 18.91 | 28.75 | 22.4445 | 2.8666 | 29.05 | 17.76 | 11.29
Cleatham Inhumation | Grave 54 | SCI | L* | 61.69 | 64.39 | 64.72 | 63.49 | 64.58 | 66.23 | 64.15 | 64.56 | 64.69 | 64.27 | 58.54 | 62.98 | 60.41 | 62.75 | 62.33 | 62.21 | 64.99 | 65.4 | 60.78 | 58.3 | 63.073 | 2.2049 | 66.23 | 58.3 | 7.93
|  |  | a* | 4.08 | 3.45 | 3.63 | 4.56 | 4.2 | 3.36 | 3.13 | 3.41 | 4.26 | 3.41 | 6.22 | 4.24 | 4.52 | 4.38 | 7.74 | 4.11 | 3.36 | 3.92 | 5.05 | 5.41 | 4.322 | 1.1136 | 7.74 | 3.13 | 4.61
|  |  | b* | 16.52 | 15.93 | 16.8 | 18.87 | 18.67 | 17.53 | 15.38 | 17.04 | 18.59 | 16.93 | 18.5 | 17.88 | 16.32 | 17.07 | 21.98 | 16.43 | 16.86 | 18.72 | 17.97 | 17.6 | 17.5795 | 1.4386 | 21.98 | 15.38 | 6.6
|  | - | G | 78 | 76 | 77 | 79 | 78 | 76 | 77 | 75 | 79 | 76 | 81 | 79 | 79 | 77 | 77 | 78 | 76 | 78 | 81 | 82 | 77.95 | 1.8771 | 82 | 75 | 7
|  | SCE | L* | 58.61 | 61.6 | 61.93 | 60.51 | 61.71 | 63.58 | 61.31 | 61.8 | 61.81 | 61.47 | 55.05 | 59.96 | 57.16 | 59.8 | 59.33 | 59.19 | 62.23 | 62.62 | 57.51 | 54.7 | 60.094 | 2.4525 | 63.58 | 54.7 | 8.88
|  |  | a* | 4.46 | 3.74 | 3.92 | 4.96 | 4.55 | 3.61 | 3.38 | 3.7 | 4.61 | 3.69 | 6.91 | 4.62 | 4.97 | 4.78 | 8.49 | 4.48 | 3.63 | 4.23 | 5.56 | 6 | 4.7145 | 1.2526 | 8.49 | 3.38 | 5.11
|  |  | b* | 19.21 | 18.22 | 19.21 | 21.72 | 21.38 | 19.89 | 17.61 | 19.51 | 21.25 | 19.4 | 22.04 | 20.64 | 19.14 | 19.73 | 25.63 | 19.04 | 19.24 | 21.33 | 21.02 | 20.95 | 20.308 | 1.7405 | 25.63 | 17.61 | 8.02
Cleatham Inhumation | Grave 57 | SCI | L* | 59.31 | 64.34 | 65.59 | 69.88 | 57 | 66.99 | 63.5 | 64.69 | 65.76 | 62.31 | 68.51 | 63.75 | 63.33 | 64.4 | 62.56 | 64.57 | 62.85 | 63.65 | 63.86 | 62.84 | 63.9845 | 2.8102 | 69.88 | 57 | 12.88
|  |  | a* | 8.6 | 8.15 | 7.87 | 5.53 | 7.99 | 7.8 | 9.1 | 8.25 | 7.81 | 8.17 | 6.77 | 8.5 | 8.89 | 8.95 | 7.94 | 7.37 | 7.42 | 9.12 | 8.84 | 9.03 | 8.105 | 0.88474 | 9.12 | 5.53 | 3.59
|  |  | b* | 21.68 | 23.44 | 23.86 | 21.7 | 20.43 | 24.74 | 24.49 | 23.77 | 23.98 | 22.83 | 23.06 | 24.29 | 23.93 | 24.55 | 23.05 | 23.89 | 22.78 | 24.73 | 24.68 | 23.83 | 23.4855 | 1.1555 | 24.74 | 20.43 | 4.31
|  | - | G | 82 | 78 | 76 | 74 | 81 | 75 | 77 | 77 | 77 | 77 | 76 | 78 | 79 | 78 | 77 | 76 | 76 | 78 | 80 | 76 | 77.4 | 1.9574 | 82 | 74 | 8
|  | SCE | L* | 55.83 | 61.49 | 62.87 | 67.51 | 53.34 | 64.41 | 60.6 | 61.87 | 63.03 | 59.31 | 65.98 | 60.82 | 60.35 | 61.54 | 59.59 | 61.79 | 59.94 | 60.72 | 60.87 | 59.91 | 61.0885 | 3.0903 | 67.51 | 53.34 | 14.17
|  |  | a* | 9.52 | 8.89 | 8.55 | 5.93 | 8.95 | 8.45 | 9.96 | 8.98 | 8.48 | 8.97 | 7.3 | 9.27 | 9.7 | 9.76 | 8.7 | 8.03 | 8.13 | 9.96 | 9.63 | 9.91 | 8.8535 | 0.99852 | 9.96 | 5.93 | 4.03
|  |  | b* | 25.8 | 27.06 | 27.37 | 24.3 | 24.8 | 28.19 | 28.49 | 27.38 | 27.46 | 26.69 | 26 | 28.18 | 27.8 | 28.37 | 26.91 | 27.55 | 26.55 | 28.71 | 28.59 | 27.84 | 27.202 | 1.2261 | 28.71 | 24.3 | 4.41
Elsham Cremations
Elsham Cremation | EL75AP 1 | SCI | L* | 68.05 | 67.1 | 59 | 67.79 | 64.54 | 53.38 | 53.37 | 53.29 | 68.29 | 71.89 | 54.82 | 52.19 | 55.81 | 25.78 | 30.8 | 56.1 | 48.54 | 57.88 | 68.82 | 55.35 | 56.6395 | 11.9076 | 71.89 | 25.78 | 46.11
|  |  | a* | 6.49 | 5.97 | 8.9 | 6.51 | 7.85 | 8.05 | 7.95 | 8.55 | 6.55 | 4.42 | 6.42 | 9.83 | 7.77 | 6.62 | 5.8 | 8.08 | 8.71 | 6.52 | 4.93 | 8.91 | 7.2415 | 1.4285 | 9.83 | 4.42 | 5.41
|  |  | b* | 23.85 | 22.19 | 23.31 | 22.63 | 25.45 | 22.89 | 20.76 | 20.88 | 21.55 | 18.45 | 19.72 | 23.79 | 22.27 | 16.07 | 15.84 | 21.68 | 21.33 | 20.77 | 20.69 | 23.21 | 21.3665 | 2.4351 | 25.45 | 15.84 | 9.61
|  | - | G | ### | ### | ### | ### | 2 | 2 | 1 | ### | ### | ### | ### | ### | ### | 5 | 5 | 2 | 0 | 0 | 2 | 0 | 1.9 | 1.8529 | 5 | 0 | 5
|  | SCE | L* | 68.26 | 67.37 | 59.12 | 68.02 | 64.47 | 53.29 | 53.35 | 53.45 | 68.41 | 72.21 | 54.9 | 52.48 | 55.98 | 25.05 | 30.31 | 56.02 | 48.57 | 57.92 | 68.75 | 55.36 | 56.6645 | 12.1128 | 72.21 | 25.05 | 47.16
|  |  | a* | 6.52 | 5.99 | 8.91 | 6.54 | 7.85 | 8.05 | 7.96 | 8.57 | 6.56 | 4.45 | 6.44 | 9.87 | 7.81 | 6.6 | 5.78 | 8.08 | 8.72 | 6.52 | 4.92 | 8.92 | 7.253 | 1.432 | 9.87 | 4.45 | 5.42
|  |  | b* | 23.83 | 22.18 | 23.3 | 22.63 | 25.36 | 22.82 | 20.71 | 20.88 | 21.51 | 18.45 | 19.71 | 23.85 | 22.32 | 15.9 | 15.74 | 21.62 | 21.31 | 20.73 | 20.59 | 23.17 | 21.3305 | 2.46 | 25.36 | 15.74 | 9.62
Elsham Cremation | EL75AP 2 | SCI | L* | 44.37 | 59.85 | 54.13 | 49.14 | 54.81 | 53.85 | 59.26 | 52.21 | 45.76 | 47.21 | 52.94 | 50.39 | 45.84 | 50.15 | 54.17 | 55.18 | 43.71 | 51.66 | 47.09 | 51.64 | 51.168 | 4.5734 | 59.85 | 43.71 | 16.14
|  |  | a* | 3.83 | 6.22 | 7.61 | 6.06 | 7.57 | 7.1 | 4.11 | 6.4 | 6.48 | 5.74 | 4.38 | 6.75 | 7.31 | 4.48 | 5.03 | 5.53 | 7.31 | 5.17 | 5.54 | 5.57 | 5.9095 | 1.1714 | 7.61 | 3.83 | 3.78
|  |  | b* | 13.21 | 19.07 | 21.62 | 17.83 | 21.42 | 19.75 | 14.74 | 18.93 | 16.71 | 17.18 | 17.38 | 18.16 | 19.12 | 16.04 | 18.07 | 17.14 | 19.37 | 17.4 | 18.51 | 16.95 | 17.93 | 1.9942 | 21.62 | 13.21 | 8.41
|  | - | G | 6 | 0 | 0 | 0 | 2 | 1 | 3 | 0 | 0 | 2 | 1 | 3 | 0 | 0 | 0 | ### | 0 | 4 | 3 | 1 | 1.3684 | 1.7388 | 6 | 0 | 6
|  | SCE | L* | 44 | 59.89 | 54.17 | 49.18 | 54.73 | 53.79 | 59.12 | 52.21 | 45.74 | 47.1 | 52.89 | 50.25 | 45.82 | 50.13 | 54.2 | 55.27 | 43.69 | 51.46 | 46.95 | 51.57 | 51.108 | 4.6095 | 59.89 | 43.69 | 16.2
|  |  | a* | 3.82 | 6.23 | 7.62 | 6.08 | 7.57 | 7.1 | 4.12 | 6.41 | 6.49 | 5.75 | 4.4 | 6.74 | 7.31 | 4.49 | 5.04 | 5.55 | 7.33 | 5.2 | 5.55 | 5.57 | 5.9185 | 1.17 | 7.62 | 3.82 | 3.8
|  |  | b* | 13.09 | 19.02 | 21.58 | 17.79 | 21.35 | 19.69 | 14.66 | 18.89 | 16.71 | 17.16 | 17.33 | 18.06 | 19.1 | 16.02 | 18.04 | 17.13 | 19.33 | 17.37 | 18.45 | 16.88 | 17.8825 | 2.0012 | 21.58 | 13.09 | 8.49
Elsham Cremation | EL75AP 3 | SCI | L* | 45.65 | 56.07 | 55.53 | 41.97 | 54.45 | 58.19 | 45.45 | 55.36 | 58.94 | 60.1 | 43.75 | 48.49 | 54.43 | 54.22 | 54.34 | 45.24 | 48.82 | 44.14 | 45.42 | 54.04 | 51.23 | 5.7679 | 60.1 | 41.97 | 18.13
|  |  | a* | 6.32 | 5.32 | 5.74 | 4.41 | 6.59 | 5.14 | 6.09 | 6.01 | 5.9 | 6.33 | 7.05 | 7.09 | 6.69 | 6.87 | 6.82 | 6.21 | 5.63 | 4.98 | 4.58 | 6.19 | 5.998 | 0.78957 | 7.09 | 4.41 | 2.68
|  |  | b* | 16.62 | 17 | 17.84 | 12.51 | 19.36 | 17.87 | 17.07 | 20.08 | 19.32 | 20.49 | 19.91 | 18.81 | 20.02 | 20.87 | 20.43 | 17.77 | 18.62 | 16.22 | 14.15 | 18.95 | 18.1955 | 2.1663 | 20.87 | 12.51 | 8.36
|  | - | G | 3 | 1 | 1 | 2 | ### | 0 | 3 | 2 | 0 | ### | 2 | 0 | ### | 0 | 0 | 1 | 0 | 2 | 2 | 1 | 1.1765 | 1.0744 | 3 | 0 | 3
|  | SCE | L* | 45.49 | 56.02 | 55.5 | 41.85 | 54.73 | 58.2 | 45.3 | 55.28 | 58.94 | 60.33 | 43.59 | 48.55 | 54.52 | 54.22 | 54.39 | 45.2 | 48.88 | 44.04 | 45.27 | 53.98 | 51.214 | 5.8432 | 60.33 | 41.85 | 18.48
|  |  | a* | 6.31 | 5.33 | 5.75 | 4.44 | 6.62 | 5.15 | 6.09 | 6.01 | 5.91 | 6.34 | 7.06 | 7.1 | 6.72 | 6.87 | 6.85 | 6.22 | 5.65 | 5 | 4.59 | 6.21 | 6.011 | 0.78847 | 7.1 | 4.44 | 2.66
|  |  | b* | 16.57 | 16.95 | 17.79 | 12.5 | 19.38 | 17.82 | 17.03 | 20 | 19.26 | 20.48 | 19.86 | 18.78 | 20.02 | 20.84 | 20.42 | 17.73 | 18.59 | 16.18 | 14.1 | 18.89 | 18.1595 | 2.1686 | 20.84 | 12.5 | 8.34
Elsham Cremation | EL75DW 1 | SCI | L* | 48.72 | 51.21 | 49.76 | 53.44 | 52.04 | 53.89 | 53.37 | 48.76 | 49.17 | 53.36 | 43.06 | 40.86 | 44.41 | 49.44 | 42.81 | 47.15 | 41.45 | 44.66 | 43.45 | 45.65 | 47.833 | 4.3028 | 53.89 | 40.86 | 13.03
|  |  | a* | 5.41 | 3.49 | 3.16 | 2.88 | 3.32 | 3.51 | 3.3 | 3.83 | 5.38 | 3.01 | 3.8 | 3.32 | 4.54 | 2.26 | 3.59 | 3.1 | 3.98 | 4.28 | 3.06 | 2.92 | 3.607 | 0.79979 | 5.41 | 2.26 | 3.15
|  |  | b* | 16.45 | 14.1 | 12.62 | 13.4 | 13.12 | 15.09 | 13.9 | 12.96 | 16.4 | 13.5 | 12.64 | 11.31 | 14.5 | 10.32 | 12.01 | 11.68 | 12.41 | 14.11 | 11.09 | 10.9 | 13.1255 | 1.6996 | 16.45 | 10.32 | 6.13
|  | - | G | 0 | 0 | 0 | 0 | 0 | 0 | 0 | 0 | 0 | 0 | 0 | 1 | 1 | 0 | 1 | 2 | 0 | 1 | 0 | 0 | 0.3 | 0.57124 | 2 | 0 | 2
|  | SCE | L* | 48.75 | 51.25 | 49.77 | 53.46 | 52.07 | 53.91 | 53.42 | 48.8 | 49.2 | 53.43 | 43.06 | 40.82 | 44.35 | 49.48 | 42.76 | 47.02 | 41.47 | 44.62 | 43.45 | 45.7 | 47.8395 | 4.3282 | 53.91 | 40.82 | 13.09
|  |  | a* | 5.43 | 3.5 | 3.17 | 2.9 | 3.34 | 3.52 | 3.31 | 3.85 | 5.39 | 3.02 | 3.84 | 3.32 | 4.55 | 2.27 | 3.59 | 3.11 | 3.99 | 4.3 | 3.08 | 2.94 | 3.621 | 0.80072 | 5.43 | 2.27 | 3.16
|  |  | b* | 16.42 | 14.07 | 12.5 | 13.37 | 13.1 | 15.06 | 13.88 | 12.93 | 16.39 | 13.47 | 12.64 | 11.29 | 14.51 | 10.3 | 12 | 11.65 | 12.42 | 14.12 | 11.08 | 10.88 | 13.104 | 1.701 | 16.42 | 10.3 | 6.12
Elsham Cremation | EL75DW 2 | SCI | L* | 51.27 | 48.33 | 53.14 | 48.65 | 48.08 | 48.96 | 49.79 | 50.8 | 45.14 | 49.21 | 46.43 | 42.15 | 42.84 | 37.5 | 36.14 | 35.37 | 39.39 | 36.58 | 39.29 | 36.48 | 44.277 | 5.9334 | 53.14 | 35.37 | 17.77
|  |  | a* | 4.4 | 3.77 | 2.58 | 2.95 | 3.06 | 4.74 | 2.6 | 2.7 | 7.19 | 4.83 | 3.92 | 4.74 | 5.25 | 3.52 | 3.8 | 3.55 | 3.39 | 4.15 | 6.58 | 3.1 | 4.041 | 1.2502 | 7.19 | 2.58 | 4.61
|  |  | b* | 13.75 | 12.44 | 10.43 | 11.45 | 11.11 | 13.83 | 10.43 | 12.36 | 16.94 | 13.51 | 12.76 | 13.64 | 13.88 | 11.57 | 11.12 | 11.39 | 11.34 | 11.71 | 16.23 | 11.41 | 12.565 | 1.7763 | 16.94 | 10.43 | 6.51
|  | - | G | 0 | 0 | 0 | 0 | 0 | 0 | 0 | 0 | 0 | 0 | 0 | 0 | ### | 0 | 0 | 0 | 0 | 0 | 0 | 2 | 0.10526 | 0.45883 | 2 | 0 | 2
|  | SCE | L* | 51.32 | 48.37 | 53.16 | 48.68 | 48.12 | 49.02 | 49.79 | 50.86 | 45.17 | 49.26 | 46.5 | 42.24 | 42.94 | 37.54 | 36.18 | 35.39 | 39.41 | 36.63 | 39.37 | 36.35 | 44.315 | 5.9433 | 53.16 | 35.39 | 17.77
|  |  | a* | 4.42 | 3.77 | 2.6 | 2.97 | 3.08 | 4.75 | 2.61 | 2.72 | 7.2 | 4.84 | 3.94 | 4.75 | 5.26 | 3.51 | 3.8 | 3.55 | 3.4 | 4.16 | 6.6 | 3.11 | 4.052 | 1.2502 | 7.2 | 2.6 | 4.6
|  |  | b* | 13.74 | 12.43 | 10.41 | 11.45 | 11.1 | 13.81 | 10.41 | 12.34 | 16.93 | 13.49 | 12.73 | 13.65 | 13.87 | 11.58 | 11.15 | 11.4 | 11.35 | 11.73 | 16.26 | 11.4 | 12.5615 | 1.7771 | 16.93 | 10.41 | 6.52
Elsham Cremation | EL75DW 3 | SCI | L* | 56.15 | 56.8 | 52.01 | 47.21 | 48.02 | 45.99 | 56.14 | 55.26 | 53.29 | 56.55 | 50.07 | 50.05 | 30.83 | 34.15 | 39.53 | 41.89 | 43.55 | 39.33 | 37.4 | 35.98 | 46.51 | 8.2598 | 56.8 | 30.83 | 25.97
|  |  | a* | 1.07 | 1.26 | 2.97 | 3.08 | 2.93 | 3.2 | 1.36 | 1.25 | 1.3 | 0.68 | 2.44 | 0.56 | 2.01 | 2.12 | 1.31 | 1.89 | 1.34 | 1.68 | 2.8 | 1.99 | 1.862 | 0.81423 | 3.2 | 0.56 | 2.64
|  |  | b* | 7.16 | 7.78 | 10.74 | 9.96 | 10.42 | 10.62 | 7.59 | 7.26 | 7.46 | 6.8 | 10.33 | 4.72 | 7.99 | 7.69 | 6.8 | 5.92 | 7.81 | 7.59 | 10.29 | 8.62 | 8.1775 | 1.694 | 10.74 | 4.72 | 6.02
|  | - | G | ### | ### | 0 | 0 | 0 | 0 | ### | 0 | 0 | ### | 0 | 0 | 4 | 3 | 2 | 4 | 0 | 0 | 1 | 2 | 1 | 1.5055 | 4 | 0 | 4
|  | SCE | L* | 56.24 | 56.87 | 52.05 | 47.2 | 47.99 | 46 | 56.23 | 55.33 | 53.35 | 56.62 | 50.1 | 50.07 | 30.44 | 33.84 | 39.39 | 41.62 | 43.6 | 39.3 | 37.3 | 35.85 | 46.4695 | 8.3814 | 56.87 | 30.44 | 26.43
|  |  | a* | 1.09 | 1.27 | 2.97 | 3.1 | 2.96 | 3.21 | 1.38 | 1.26 | 1.31 | 0.7 | 2.46 | 0.58 | 2.01 | 2.13 | 1.33 | 1.91 | 1.34 | 1.69 | 2.82 | 2.01 | 1.8765 | 0.81424 | 3.21 | 0.58 | 2.63
|  |  | b* | 7.12 | 7.74 | 10.72 | 9.93 | 10.4 | 10.59 | 7.56 | 7.23 | 7.4 | 6.76 | 10.32 | 4.69 | 8 | 7.66 | 6.78 | 5.93 | 7.82 | 7.59 | 10.28 | 8.63 | 8.1575 | 1.6959 | 10.72 | 4.69 | 6.03
Elsham Cremation | EL75DX 1 | SCI | L* | 41.38 | 38.72 | 44.53 | 31.56 | 35.31 | 40.49 | 39.22 | 36.4 | 37.19 | 45.19 | 31.95 | 36.73 | 34.24 | 31.2 | 31.43 | 31.82 | 26.85 | 36.38 | 34.61 | 34.54 | 35.987 | 4.6747 | 45.19 | 26.85 | 18.34
|  |  | a* | 1.38 | 2.45 | 3.06 | 1.76 | 1.77 | 0.89 | 1.84 | 2.45 | 2.54 | 1.12 | 2.98 | 4.08 | 3.4 | 3.47 | 3.96 | 5.22 | 3.21 | 4.2 | 2.28 | 3.84 | 2.795 | 1.1492 | 5.22 | 0.89 | 4.33
|  |  | b* | 7.62 | 9.92 | 10.43 | 7.23 | 8.19 | 6.03 | 8.13 | 9.13 | 10.04 | 8.01 | 8.9 | 12.03 | 10.5 | 10.06 | 11.36 | 13.86 | 8.91 | 11.72 | 8.4 | 11.67 | 9.607 | 1.9129 | 13.86 | 6.03 | 7.83
|  | - | G | 4 | 3 | ### | 4 | 4 | ### | ### | 2 | 3 | 5 | 0 | 1 | 0 | 1 | 2 | 1 | 1 | 0 | 0 | 0 | 1.8235 | 1.7042 | 5 | 0 | 5
|  | SCE | L* | 41.09 | 38.46 | 44.74 | 31.17 | 34.93 | 40.61 | 39.4 | 36.26 | 36.94 | 44.89 | 31.93 | 36.68 | 34.21 | 31.14 | 31.25 | 31.74 | 26.76 | 36.39 | 34.64 | 34.52 | 35.8875 | 4.6988 | 44.89 | 26.76 | 18.13
|  |  | a* | 1.39 | 2.46 | 3.09 | 1.76 | 1.79 | 0.92 | 1.86 | 2.46 | 2.55 | 1.13 | 3 | 4.08 | 3.39 | 3.48 | 3.96 | 5.25 | 3.21 | 4.21 | 2.29 | 3.84 | 2.806 | 1.1473 | 5.25 | 0.92 | 4.33
|  |  | b* | 7.63 | 9.88 | 10.43 | 7.23 | 8.21 | 6.01 | 8.14 | 9.13 | 10.03 | 7.98 | 8.89 | 12.03 | 10.5 | 10.06 | 11.3 | 13.86 | 8.93 | 11.7 | 8.4 | 11.66 | 9.6 | 1.9092 | 13.86 | 6.01 | 7.85
Elsham Cremation | EL75DX 2 | SCI | L* | 44.5 | 43.52 | 46.25 | 49.6 | 45.88 | 44.99 | 44.5 | 46.01 | 46.04 | 45.1 | 44.93 | 44.8 | 38.8 | 39.26 | 42.8 | 41.71 | 40.1 | 39.47 | 43.07 | 39.79 | 43.556 | 2.8942 | 49.6 | 38.8 | 10.8
|  |  | a* | 2.85 | 3.71 | 3.62 | 2.61 | 3.8 | 2.84 | 4.67 | 3.15 | 3.25 | 4.27 | 4.09 | 4.1 | 4.21 | 4.52 | 3.53 | 2.44 | 4.03 | 5.21 | 4.78 | 4.58 | 3.813 | 0.77368 | 5.21 | 2.44 | 2.77
|  |  | b* | 9.1 | 9.98 | 9.59 | 8.71 | 10.81 | 9.4 | 13.1 | 10.42 | 11.01 | 11.17 | 13.86 | 13.77 | 13.45 | 13.7 | 12.36 | 10.01 | 12.82 | 14.34 | 14.26 | 14.4 | 11.813 | 1.9824 | 14.4 | 8.71 | 5.69
|  | - | G | 0 | 0 | 0 | 0 | 0 | 0 | 0 | 0 | 0 | 0 | 0 | 1 | 1 | 0 | 0 | 0 | 1 | 0 | 1 | 1 | 0.25 | 0.44426 | 1 | 0 | 1
|  | SCE | L* | 44.47 | 43.51 | 46.27 | 49.61 | 45.89 | 45.02 | 44.47 | 45.98 | 46.02 | 45.09 | 44.98 | 44.71 | 38.72 | 39.29 | 42.77 | 41.73 | 40.06 | 39.48 | 42.98 | 39.74 | 43.5395 | 2.9037 | 49.61 | 38.72 | 10.89
|  |  | a* | 2.86 | 3.71 | 3.64 | 2.63 | 3.82 | 2.85 | 4.7 | 3.16 | 3.27 | 4.29 | 4.1 | 4.13 | 4.22 | 4.53 | 3.54 | 2.46 | 4.06 | 5.22 | 4.8 | 4.6 | 3.8295 | 0.77486 | 5.22 | 2.46 | 2.76
|  |  | b* | 9.11 | 9.97 | 9.56 | 8.68 | 10.8 | 9.39 | 13.1 | 10.41 | 11 | 11.16 | 13.86 | 13.75 | 13.47 | 13.7 | 12.34 | 10 | 12.83 | 14.32 | 14.22 | 14.39 | 11.803 | 1.9837 | 14.39 | 8.68 | 5.71
Elsham Cremation | EL75DX 3 | SCI | L* | 37.57 | 38.96 | 46.22 | 51.92 | 53.66 | 45.64 | 51.71 | 48.05 | 54.26 | 43.23 | 48.05 | 46.86 | 40.89 | 31.37 | 31.02 | 33.25 | 34.2 | 35.2 | 37.8 | 37.56 | 42.371 | 7.5751 | 54.26 | 31.02 | 23.24
|  |  | a* | 1.4 | 1.78 | 1.47 | 1.21 | 0.85 | 1.62 | 1.36 | 2.08 | 0.59 | 1.55 | 1.77 | 1.06 | 1.59 | 1.21 | 2.05 | 1.25 | 1.66 | 2.14 | 3.25 | 2.58 | 1.6235 | 0.60174 | 3.25 | 0.59 | 2.66
|  |  | b* | 4.36 | 5 | 8.27 | 10.95 | 7.87 | 8 | 9.2 | 9.48 | 7.13 | 7.5 | 9.61 | 8.91 | 7.88 | 6.54 | 8.08 | 5.92 | 7.79 | 9.65 | 12.43 | 10.64 | 8.2605 | 1.9679 | 12.43 | 4.36 | 8.07
|  | - | G | 0 | 2 | 1 | 0 | 0 | 0 | 0 | 0 | 0 | 0 | 0 | 0 | 1 | 3 | 3 | 2 | 4 | 3 | 1 | 0 | 1 | 1.3377 | 4 | 0 | 4
|  | SCE | L* | 37.62 | 38.84 | 46.19 | 51.94 | 53.66 | 45.67 | 51.72 | 48.08 | 54.27 | 43.23 | 48.06 | 46.86 | 40.84 | 31.11 | 30.69 | 33.03 | 33.85 | 34.92 | 37.71 | 37.55 | 42.292 | 7.6783 | 54.27 | 30.69 | 23.58
|  |  | a* | 1.42 | 1.8 | 1.5 | 1.22 | 0.88 | 1.65 | 1.38 | 2.09 | 0.62 | 1.56 | 1.79 | 1.09 | 1.59 | 1.22 | 2.07 | 1.27 | 1.65 | 2.15 | 3.26 | 2.6 | 1.6405 | 0.59809 | 3.26 | 0.62 | 2.64
|  |  | b* | 4.36 | 4.99 | 8.25 | 10.92 | 7.84 | 7.99 | 9.18 | 9.47 | 7.1 | 7.49 | 9.59 | 8.91 | 7.87 | 6.54 | 8.09 | 5.89 | 7.78 | 9.65 | 12.41 | 10.65 | 8.2485 | 1.9671 | 12.41 | 4.36 | 8.05
Elsham Cremation | EL75ES 1 | SCI | L* | 66.35 | 61.35 | 65.37 | 64.12 | 67.58 | 59.37 | 59.44 | 66.75 | 60.6 | 61.94 | 66.51 | 57.38 | 66.54 | 54.61 | 50.35 | 49.74 | 67.07 | 59.65 | 66.67 | 56.94 | 61.4165 | 5.5208 | 67.58 | 49.74 | 17.84
|  |  | a* | 5.41 | 5.35 | 5.83 | 6.01 | 5.01 | 5.47 | 5.44 | 4.13 | 5.91 | 5.34 | 4.47 | 6.02 | 4.38 | 5.33 | 5.2 | 4.63 | 5.85 | 5.1 | 3.84 | 3.68 | 5.12 | 0.71225 | 6.02 | 3.68 | 2.34
|  |  | b* | 16.94 | 14.9 | 17.15 | 16.92 | 15.83 | 14.44 | 13.89 | 15.41 | 14.58 | 15.19 | 14.38 | 15.52 | 14.25 | 12.45 | 10.61 | 9.97 | 17.59 | 13.85 | 13.18 | 10.82 | 14.3935 | 2.1576 | 17.59 | 9.97 | 7.62
|  | - | G | 80 | 82 | 79 | 79 | 76 | 87 | 83 | 82 | 82 | 84 | 80 | 87 | 80 | 87 | 89 | 93 | 75 | 82 | 79 | 87 | 82.65 | 4.5338 | 93 | 75 | 18
|  | SCE | L* | 63.56 | 58.06 | 62.53 | 61.2 | 64.99 | 55.69 | 55.95 | 63.9 | 57.23 | 58.62 | 63.72 | 53.46 | 63.75 | 50.37 | 45.33 | 44.39 | 64.49 | 56.23 | 63.94 | 52.97 | 58.019 | 6.2915 | 64.99 | 44.39 | 20.6
|  |  | a* | 5.87 | 5.9 | 6.35 | 6.58 | 5.43 | 6.07 | 6.04 | 4.46 | 6.53 | 5.87 | 4.85 | 6.74 | 4.75 | 6.07 | 6.08 | 5.4 | 6.36 | 5.67 | 4.15 | 4.08 | 5.6625 | 0.80654 | 6.74 | 4.08 | 2.66
|  |  | b* | 19.26 | 17.41 | 19.61 | 19.48 | 17.9 | 17.02 | 16.41 | 17.44 | 17.09 | 17.63 | 16.28 | 18.62 | 16.14 | 15.29 | 13.63 | 12.78 | 19.98 | 16.37 | 14.94 | 12.95 | 16.8115 | 2.1173 | 19.98 | 12.78 | 7.2
Elsham Cremation | EL75ES 2 | SCI | L* | 65.13 | 65.19 | 66.28 | 80.46 | 79.09 | 68.99 | 67.65 | 71.4 | 69.08 | 58.69 | 58.17 | 61.58 | 66.28 | 57.93 | 58.05 | 63.3 | 63.13 | 66.62 | 58.14 | 56.52 | 65.084 | 6.6717 | 80.46 | 56.52 | 23.94
|  |  | a* | 6.69 | 6.9 | 7.23 | 2.09 | 3.56 | 6.11 | 6.38 | 5.79 | 5.89 | 6.77 | 6.25 | 3.49 | 5.44 | 6.02 | 4.22 | 6.55 | 6.28 | 5.84 | 5.23 | 4.14 | 5.5435 | 1.3569 | 7.23 | 2.09 | 5.14
|  |  | b* | 18.7 | 18.21 | 19.9 | 14.07 | 18.4 | 19.98 | 18.74 | 20.75 | 18.6 | 16 | 14.25 | 14.47 | 15.94 | 13.67 | 12.96 | 16.37 | 15.39 | 16.13 | 12.62 | 12.94 | 16.4045 | 2.5921 | 20.75 | 12.62 | 8.13
|  | - | G | 79 | 79 | 80 | 65 | 62 | 76 | 77 | 72 | 75 | 84 | 84 | 81 | 82 | 89 | 91 | 81 | 80 | 78 | 87 | 94 | 79.8 | 7.7907 | 94 | 62 | 32
|  | SCE | L* | 62.27 | 62.35 | 63.49 | 78.84 | 77.49 | 66.49 | 65.06 | 69.16 | 66.64 | 55.07 | 54.48 | 58.37 | 63.42 | 54 | 54.01 | 60.22 | 60.07 | 63.9 | 54.3 | 52.16 | 62.0895 | 7.4067 | 78.84 | 52.16 | 26.68
|  |  | a* | 7.3 | 7.52 | 7.86 | 2.21 | 3.79 | 6.6 | 6.91 | 6.24 | 6.37 | 7.56 | 6.98 | 3.84 | 5.91 | 6.74 | 4.67 | 7.2 | 6.9 | 6.36 | 5.84 | 4.6 | 6.07 | 1.4999 | 7.86 | 2.21 | 5.65
|  |  | b* | 21.42 | 20.85 | 22.86 | 15.27 | 20.05 | 22.49 | 21.21 | 23.17 | 20.93 | 19.06 | 17.01 | 16.85 | 18.15 | 16.29 | 15.36 | 18.92 | 17.82 | 18.34 | 15.01 | 15.5 | 18.828 | 2.6822 | 23.17 | 15.01 | 8.16
Elsham Cremation | EL75ES 3 | SCI | L* | 61.03 | 58.21 | 56.86 | 59.75 | 57.11 | 56.27 | 59.45 | 58.37 | 58.91 | 49.19 | 70.95 | 69.85 | 68.78 | 73.38 | 71.92 | 71.92 | 73.19 | 59.14 | 63.93 | 66.45 | 63.233 | 7.024 | 73.38 | 49.19 | 24.19
|  |  | a* | 4.56 | 4.67 | 3.66 | 4.15 | 4.17 | 4.54 | 4.95 | 4.35 | 4.14 | 2.78 | 4.25 | 4.27 | 3.39 | 3.29 | 3.8 | 3.61 | 3.11 | 4.51 | 3.65 | 4.35 | 4.01 | 0.57368 | 4.95 | 2.78 | 2.17
|  |  | b* | 13.73 | 13.17 | 10.44 | 12.39 | 11.79 | 12.03 | 14.22 | 12.58 | 12.31 | 7.25 | 15.43 | 15.28 | 11.64 | 14.02 | 14.8 | 13.11 | 12.29 | 12.76 | 11.02 | 14.78 | 12.752 | 1.9024 | 15.43 | 7.25 | 8.18
|  | - | G | 80 | 85 | 85 | 83 | 85 | 85 | 82 | 83 | 83 | 94 | 74 | 75 | 77 | 70 | 75 | 72 | 73 | 82 | 79 | 77 | 79.95 | 5.8443 | 94 | 70 | 24
|  | SCE | L* | 57.79 | 54.5 | 52.98 | 56.3 | 53.26 | 52.32 | 56 | 54.74 | 55.34 | 43.65 | 68.64 | 67.46 | 66.26 | 71.31 | 69.63 | 69.73 | 71.03 | 55.67 | 61.01 | 63.78 | 60.07 | 7.8662 | 71.31 | 43.65 | 27.66
|  |  | a* | 5.04 | 5.2 | 4.09 | 4.6 | 4.68 | 5.11 | 5.51 | 4.85 | 4.58 | 3.2 | 4.57 | 4.6 | 3.64 | 3.51 | 4.06 | 3.87 | 3.32 | 5.02 | 3.98 | 4.72 | 4.4075 | 0.66248 | 5.51 | 3.2 | 2.31
|  |  | b* | 16.07 | 15.7 | 12.55 | 14.6 | 14.16 | 14.56 | 16.83 | 14.97 | 14.57 | 9.34 | 17.22 | 17.1 | 13.05 | 15.5 | 16.44 | 14.56 | 13.59 | 15.13 | 12.68 | 16.78 | 14.77 | 1.9115 | 17.22 | 9.34 | 7.88
Elsham Cremation | EL75LW 1 | SCI | L* | 65.42 | 68.97 | 80.78 | 71.93 | 69.45 | 66.52 | 69.97 | 71.57 | 73 | 73.69 | 75.04 | 71.39 | 52.77 | 51.71 | 51.14 | 60.62 | 51.73 | 60.06 | 48.64 | 72.97 | 65.3685 | 9.5986 | 80.78 | 48.64 | 32.14
|  |  | a* | 6.83 | 5.84 | 2.12 | 5.16 | 5.61 | 7.1 | 5.71 | 4.82 | 4.18 | 4.76 | 3.74 | 5.2 | 4.08 | 3.75 | 3.95 | 3.13 | 3.05 | 3.53 | 2.85 | 3.44 | 4.4425 | 1.335 | 7.1 | 2.12 | 4.98
|  |  | b* | 18.84 | 18.06 | 9.68 | 18.81 | 17.86 | 19.8 | 18.22 | 19.02 | 18.4 | 18.87 | 15.98 | 18.8 | 10.69 | 9.85 | 9.97 | 11.02 | 8 | 12.55 | 7.42 | 15.01 | 14.8425 | 4.3819 | 19.8 | 7.42 | 12.38
|  | - | G | 78 | 76 | 65 | 73 | 75 | 77 | 74 | 74 | 72 | 71 | 71 | 74 | 97 | 99 | 100 | 90 | 97 | 90 | 90 | 67 | 80.5 | 11.3902 | 100 | 65 | 35
|  | SCE | L* | 62.62 | 66.5 | 79.17 | 69.7 | 67.02 | 63.85 | 67.6 | 69.31 | 70.88 | 71.61 | 73.04 | 69.12 | 47.7 | 46.36 | 45.59 | 56.95 | 46.5 | 56.33 | 43.3 | 70.97 | 62.206 | 10.9485 | 79.17 | 43.3 | 35.87
|  |  | a* | 7.45 | 6.31 | 2.24 | 5.53 | 6.06 | 7.74 | 6.15 | 5.18 | 4.48 | 5.09 | 3.99 | 5.58 | 4.64 | 4.28 | 4.51 | 3.42 | 3.44 | 3.85 | 3.33 | 3.7 | 4.8485 | 1.4216 | 7.74 | 2.24 | 5.5
|  |  | b* | 21.58 | 20.33 | 10.53 | 20.93 | 20.05 | 22.59 | 20.43 | 21.19 | 20.41 | 20.88 | 17.57 | 20.96 | 13.18 | 12.26 | 12.48 | 12.87 | 10 | 14.66 | 9.8 | 16.63 | 16.9665 | 4.4892 | 22.59 | 9.8 | 12.79
Elsham Cremation | EL75LW 2 | SCI | L* | 81.23 | 61.33 | 66 | 71.36 | 67.06 | 70.95 | 75.53 | 73.36 | 71.7 | 69.09 | 51.97 | 56.37 | 66.89 | 60.13 | 62.62 | 62.14 | 61.66 | 51.98 | 58.04 | 59.17 | 64.929 | 7.7757 | 81.23 | 51.97 | 29.26
|  |  | a* | 2.17 | 3.69 | 2.96 | 3.45 | 3.5 | 4.13 | 3.72 | 3.89 | 3.8 | 4.01 | 4.73 | 4.28 | 3.94 | 5.9 | 5.02 | 6.16 | 5.49 | 3.7 | 4.74 | 4.55 | 4.1915 | 0.96202 | 6.16 | 2.17 | 3.99
|  |  | b* | 10.29 | 11.67 | 11.7 | 14.17 | 13.01 | 14.44 | 14.04 | 16.18 | 15.7 | 14.73 | 10.57 | 11.62 | 13.55 | 15.37 | 15.78 | 17.13 | 15.73 | 9.66 | 13.69 | 11.96 | 13.5495 | 2.1566 | 17.13 | 9.66 | 7.47
|  | - | G | 63 | 81 | 78 | 74 | 77 | 74 | 70 | 73 | 74 | 76 | 88 | 86 | 77 | 81 | 81 | 84 | 84 | 89 | 87 | 85 | 79.1 | 6.7192 | 89 | 63 | 26
|  | SCE | L* | 79.66 | 58.08 | 63.26 | 69.08 | 64.42 | 68.63 | 73.59 | 71.22 | 69.42 | 66.61 | 47.28 | 52.38 | 64.24 | 56.76 | 59.49 | 58.85 | 58.33 | 47.22 | 54.2 | 55.55 | 61.9135 | 8.6345 | 79.66 | 47.22 | 32.44
|  |  | a* | 2.3 | 4.06 | 3.2 | 3.71 | 3.79 | 4.44 | 3.96 | 4.15 | 4.07 | 4.32 | 5.46 | 4.8 | 4.27 | 6.54 | 5.51 | 6.78 | 6.04 | 4.24 | 5.29 | 5.06 | 4.5995 | 1.1029 | 6.78 | 2.3 | 4.48
|  |  | b* | 11.16 | 13.61 | 13.32 | 15.77 | 14.73 | 16.11 | 15.43 | 17.89 | 17.45 | 16.54 | 13.32 | 14.02 | 15.38 | 18.12 | 18.28 | 19.9 | 18.3 | 12.13 | 16.3 | 14.12 | 15.594 | 2.3087 | 19.9 | 11.16 | 8.74
Elsham Cremation | EL75LW 3 | SCI | L* | 74.11 | 60.4 | 65.56 | 68.04 | 69.51 | 73.09 | 74.98 | 70.56 | 65.1 | 73.68 | 52.96 | 48.99 | 55.94 | 53.09 | 52.37 | 47.18 | 46.82 | 51.52 | 53.75 | 49.23 | 60.344 | 10.1607 | 74.98 | 46.82 | 28.16
|  |  | a* | 5.16 | 5.81 | 6.22 | 5.44 | 5.13 | 5.16 | 4.7 | 5.55 | 6.47 | 5.23 | 4.75 | 4.73 | 4.56 | 4.28 | 3.6 | 4.73 | 5.06 | 4.31 | 5.4 | 4.68 | 5.0485 | 0.6723 | 6.47 | 3.6 | 2.87
|  |  | b* | 20.63 | 18.36 | 17.85 | 17.25 | 17.43 | 20.23 | 19.84 | 18.98 | 17.78 | 19.82 | 10.89 | 9.36 | 11.43 | 10.21 | 8.64 | 8.72 | 9.49 | 10.44 | 12.28 | 9.65 | 14.464 | 4.619 | 20.63 | 8.64 | 11.99
|  | - | G | 72 | 75 | 77 | 77 | 75 | 73 | 67 | 74 | 77 | 72 | 88 | 90 | 85 | 87 | 88 | 92 | 94 | 88 | 86 | 90 | 81.35 | 8.1581 | 94 | 67 | 27
|  | SCE | L* | 72.04 | 66.96 | 62.81 | 65.47 | 67.08 | 70.94 | 73.09 | 68.22 | 62.32 | 71.57 | 48.43 | 43.69 | 51.94 | 48.65 | 47.74 | 41.42 | 40.77 | 46.76 | 49.45 | 43.97 | 57.166 | 11.7453 | 73.09 | 40.77 | 32.32
|  |  | a* | 5.51 | 6.27 | 6.78 | 5.89 | 5.54 | 5.53 | 5.02 | 5.98 | 7.07 | 5.59 | 5.44 | 5.57 | 5.14 | 4.9 | 4.12 | 5.65 | 6.06 | 4.97 | 6.19 | 5.51 | 5.6365 | 0.6666 | 7.07 | 4.12 | 2.95
|  |  | b* | 22.81 | 20.63 | 20.42 | 19.47 | 19.55 | 22.43 | 21.88 | 21.23 | 20.38 | 21.92 | 13.55 | 12.19 | 13.87 | 12.71 | 10.82 | 11.64 | 12.64 | 13.2 | 15.22 | 12.5 | 16.953 | 4.3832 | 22.81 | 10.82 | 11.99
Elsham Cremation | EL76IL 1 | SCI | L* | 76.97 | 77.62 | 70.84 | 73.18 | 64.64 | 70.17 | 62.61 | 73.11 | 71.72 | 72.57 | 80.02 | 61.95 | 68.63 | 65.95 | 75.32 | 61.68 | 60.89 | 68.11 | 79.75 | 66.51 | 70.112 | 6.0465 | 80.02 | 60.89 | 19.13
|  |  | a* | 4.91 | 3.88 | 5.96 | 4.86 | 4.56 | 3.77 | 6.24 | 4.01 | 5.53 | 4.57 | 2.97 | 7.01 | 4.11 | 5.73 | 4.46 | 6.42 | 5.12 | 3.7 | 3.38 | 6.02 | 4.8605 | 1.1161 | 7.01 | 2.97 | 4.04
|  |  | b* | 20.51 | 17.6 | 18.86 | 17.38 | 15.48 | 14.62 | 18.36 | 19.57 | 18.43 | 16.26 | 16.61 | 17.51 | 14.86 | 16.53 | 17.9 | 16.47 | 15.27 | 14.94 | 17.76 | 16.93 | 17.0925 | 1.6101 | 20.51 | 14.62 | 5.89
|  | - | G | 67 | 69 | 73 | 71 | 84 | 78 | 83 | 73 | 71 | 72 | 66 | 81 | 78 | 79 | 70 | 81 | 83 | 82 | 67 | 77 | 75.25 | 6.0077 | 84 | 66 | 18
|  | SCE | L* | 75.14 | 75.77 | 68.57 | 71.07 | 61.57 | 67.68 | 59.42 | 70.93 | 69.55 | 70.42 | 78.34 | 58.77 | 66.04 | 63.16 | 73.34 | 58.45 | 57.52 | 65.37 | 78.03 | 63.84 | 67.649 | 6.5866 | 78.34 | 57.52 | 20.82
|  |  | a* | 5.22 | 4.12 | 6.41 | 5.21 | 4.97 | 4.05 | 6.86 | 4.29 | 5.93 | 4.9 | 3.15 | 7.74 | 4.42 | 6.24 | 4.76 | 7.08 | 5.66 | 3.99 | 3.59 | 6.54 | 5.2565 | 1.2625 | 7.74 | 3.15 | 4.59
|  |  | b* | 22.47 | 19.21 | 21.07 | 19.24 | 17.71 | 16.33 | 21.34 | 21.68 | 20.52 | 18.03 | 18.05 | 20.44 | 16.69 | 18.82 | 19.66 | 19.22 | 17.86 | 16.84 | 19.29 | 19.24 | 19.1855 | 1.7072 | 22.47 | 16.33 | 6.14
Elsham Cremation | EL76IL 2 | SCI | L* | 58.35 | 59.56 | 61.86 | 57.99 | 63.84 | 66.66 | 66.82 | 61.53 | 62.45 | 63.23 | 55.77 | 56.7 | 53.97 | 59.35 | 57.13 | 56.97 | 54.32 | 57.87 | 63.47 | 61.36 | 59.96 | 3.7588 | 66.82 | 53.97 | 12.85
|  |  | a* | 5.12 | 3.49 | 5.52 | 4.95 | 5.47 | 5.46 | 5.35 | 5.78 | 5.38 | 5.76 | 2.37 | 2.42 | 1.36 | 2.01 | 3.11 | 2.98 | 3.01 | 3.53 | 3.03 | 2.72 | 3.941 | 1.4625 | 5.78 | 1.36 | 4.42
|  |  | b* | 13.38 | 10.21 | 14.19 | 12.6 | 15.95 | 16.72 | 15.81 | 15.37 | 14.25 | 15.91 | 9.68 | 10.22 | 6.75 | 10.06 | 10.48 | 10.43 | 10.03 | 11.16 | 12.54 | 11.36 | 12.355 | 2.7318 | 16.72 | 6.75 | 9.97
|  | - | G | 80 | 84 | 83 | 86 | 83 | 74 | 74 | 83 | 84 | 83 | 87 | 85 | 90 | 83 | 85 | 87 | 92 | 87 | 82 | 83 | 83.75 | 4.3392 | 92 | 74 | 18
|  | SCE | L* | 54.85 | 56.03 | 58.58 | 54.18 | 60.73 | 64.11 | 64.28 | 58.21 | 59.17 | 60.07 | 51.69 | 52.83 | 49.49 | 55.84 | 53.31 | 53.03 | 49.75 | 54.03 | 60.35 | 58.04 | 56.4285 | 4.2854 | 64.28 | 49.49 | 14.79
|  |  | a* | 5.75 | 3.86 | 6.06 | 5.52 | 5.97 | 5.95 | 5.83 | 6.37 | 5.9 | 6.3 | 2.61 | 2.68 | 1.48 | 2.18 | 3.46 | 3.32 | 3.38 | 3.92 | 3.3 | 2.96 | 4.34 | 1.6047 | 6.37 | 1.48 | 4.89
|  |  | b* | 16.01 | 12.05 | 16.48 | 14.99 | 18.31 | 19.04 | 17.97 | 17.9 | 16.47 | 18.33 | 11.73 | 12.3 | 8.33 | 11.86 | 12.57 | 12.52 | 12.25 | 13.28 | 14.45 | 13.23 | 14.5035 | 2.9297 | 19.04 | 8.33 | 10.71
Elsham Cremation | EL76IL 3 | SCI | L* | 52.53 | 55.96 | 48.09 | 61.61 | 64.24 | 61.42 | 56.51 | 59.83 | 67.88 | 51.42 | 52.35 | 60.21 | 57.17 | 52.62 | 57.72 | 63.01 | 59.81 | 61.74 | 52.75 | 54.01 | 57.544 | 5.0817 | 67.88 | 48.09 | 19.79
|  |  | a* | 4.36 | 4.63 | 2.17 | 4.73 | 1.7 | 5.27 | 2.99 | 4.74 | 4.36 | 3.6 | 1.11 | 2.04 | 3.18 | 3.26 | 2.23 | 4.16 | 4.58 | 1.35 | 1.59 | 3.57 | 3.281 | 1.313 | 5.27 | 1.11 | 4.16
|  |  | b* | 11.54 | 12.97 | 7.11 | 15.87 | 10.08 | 15.25 | 11.41 | 15.6 | 16.21 | 11.62 | 5.82 | 9.86 | 11.85 | 10.58 | 11.02 | 15.58 | 16.53 | 8.8 | 7.29 | 12.02 | 11.8505 | 3.2163 | 16.53 | 5.82 | 10.71
|  | - | G | 88 | 90 | 92 | 81 | 81 | 77 | 88 | 84 | 76 | 97 | 89 | 84 | 91 | 99 | 91 | 86 | 81 | 84 | 89 | 84 | 86.6 | 5.9947 | 99 | 76 | 23
|  | SCE | L* | 47.92 | 51.75 | 42.48 | 58.4 | 61.27 | 58.35 | 52.46 | 56.33 | 65.34 | 46.11 | 47.67 | 56.74 | 53.03 | 47.38 | 53.64 | 59.73 | 56.43 | 58.42 | 48.1 | 49.85 | 53.57 | 5.9099 | 65.34 | 42.48 | 22.86
|  |  | a* | 5.01 | 5.2 | 2.52 | 5.22 | 1.83 | 5.82 | 3.34 | 5.28 | 4.74 | 4.11 | 1.22 | 2.23 | 3.52 | 3.68 | 2.43 | 4.51 | 5.04 | 1.44 | 1.74 | 4.04 | 3.646 | 1.4681 | 5.82 | 1.22 | 4.6
|  |  | b* | 14.44 | 15.64 | 9.37 | 18.54 | 11.58 | 17.88 | 13.73 | 18.42 | 18.32 | 14.5 | 7.38 | 11.61 | 14.14 | 13.01 | 13.09 | 17.76 | 19.32 | 10.16 | 8.95 | 14.7 | 14.127 | 3.5436 | 19.32 | 7.38 | 11.94
Elsham Cremation | EL76MN 1 | SCI | L* | 59.21 | 75.85 | 57.2 | 50.58 | 49.29 | 53.89 | 45.19 | 60.91 | 56.26 | 54.21 | 56.46 | 56.68 | 58.12 | 55.77 | 59.63 | 52.76 | 45.7 | 50.43 | 47.72 | 62.97 | 55.4415 | 6.9045 | 75.85 | 45.19 | 30.66
|  |  | a* | 5.31 | 3.14 | 4.07 | 2.82 | 3.69 | 4.42 | 3.1 | 3.44 | 4.81 | 4.86 | 4.02 | 3.71 | 3.84 | 4.49 | 3.49 | 2.93 | 3.14 | 3.54 | 3.02 | 5.24 | 3.854 | 0.77537 | 5.31 | 2.82 | 2.49
|  |  | b* | 17.03 | 17.84 | 13.4 | 9.08 | 10.18 | 12.8 | 7.47 | 13.91 | 13.08 | 12.34 | 14.07 | 11.42 | 11.22 | 14.52 | 15.6 | 9.69 | 7.44 | 10.11 | 8.28 | 16.35 | 12.2915 | 3.117 | 17.84 | 7.44 | 10.4
|  | - | G | 84 | 73 | 85 | 98 | 99 | 90 | 99 | 90 | 86 | 86 | 87 | 93 | 86 | 85 | 85 | 94 | 99 | 98 | 99 | 83 | 89.95 | 7.1926 | 99 | 73 | 26
|  | SCE | L* | 55.63 | 73.84 | 53.39 | 45.06 | 43.46 | 49.39 | 38.44 | 57.24 | 52.26 | 49.93 | 55.76 | 52.4 | 54.34 | 51.75 | 56.04 | 47.83 | 39.01 | 44.9 | 41.54 | 59.79 | 51.1 | 8.1508 | 73.84 | 38.44 | 35.4
|  |  | a* | 5.91 | 3.35 | 4.57 | 3.25 | 4.27 | 5.01 | 3.71 | 3.77 | 5.41 | 5.53 | 4.47 | 4.14 | 4.27 | 5.07 | 3.86 | 3.34 | 3.74 | 4.07 | 3.56 | 5.77 | 4.3535 | 0.83761 | 5.91 | 3.25 | 2.66
|  |  | b* | 20.11 | 19.52 | 16.04 | 11.37 | 12.83 | 15.64 | 9.94 | 16.11 | 15.7 | 15.1 | 16.49 | 13.58 | 13.25 | 17.57 | 18.32 | 11.9 | 9.78 | 12.62 | 10.67 | 18.88 | 14.771 | 3.1909 | 20.11 | 9.78 | 10.33
Elsham Cremation | EL76MN 2 | SCI | L* | 60.66 | 58.48 | 51.59 | 47.35 | 53.85 | 54.37 | 60.6 | 48.95 | 53.29 | 46.7 | 48.65 | 58.14 | 54.86 | 55.44 | 49.49 | 49.58 | 42.27 | 48.12 | 48.12 | 45.95 | 51.823 | 5.1436 | 60.66 | 42.27 | 18.39
|  |  | a* | 3.45 | 3.6 | 3.54 | 4.72 | 4.28 | 3.06 | 3.35 | 4.39 | 5.16 | 3.44 | 2.46 | 4.96 | 5.35 | 4.03 | 4.95 | 4.83 | 2.78 | 2.91 | 3.51 | 1.93 | 3.835 | 0.96664 | 5.35 | 1.93 | 3.42
|  |  | b* | 13.35 | 13.33 | 10.49 | 9.75 | 11.29 | 10.48 | 13.11 | 9.33 | 12.93 | 8.26 | 6.75 | 15.39 | 13.47 | 13.14 | 11.09 | 10.4 | 5.37 | 7.92 | 8.45 | 4.95 | 10.4625 | 2.8882 | 15.39 | 4.95 | 10.44
|  | - | G | 84 | 86 | 89 | 94 | 87 | 88 | 84 | 90 | 91 | 92 | 91 | 83 | 85 | 86 | 92 | 89 | 94 | 89 | 89 | 90 | 88.65 | 3.2489 | 94 | 83 | 11
|  | SCE | L* | 57.24 | 54.76 | 46.76 | 41.44 | 49.48 | 50.05 | 57.16 | 43.63 | 48.64 | 40.83 | 43.25 | 54.52 | 50.73 | 51.37 | 44.17 | 44.43 | 35.05 | 42.69 | 42.8 | 40.02 | 46.951 | 6.1249 | 57.24 | 35.05 | 22.19
|  |  | a* | 3.8 | 4.01 | 4.07 | 5.59 | 4.87 | 3.45 | 3.69 | 5.15 | 5.88 | 4.11 | 2.84 | 5.55 | 6.09 | 4.54 | 5.79 | 5.67 | 3.45 | 3.43 | 4.14 | 2.28 | 4.42 | 1.1021 | 6.09 | 2.28 | 3.81
|  |  | b* | 15.58 | 15.73 | 13.12 | 12.74 | 13.82 | 12.76 | 15.3 | 12.03 | 15.87 | 10.95 | 8.71 | 18.29 | 16.4 | 15.92 | 14.17 | 13.35 | 7.69 | 10.33 | 11.01 | 6.73 | 13.025 | 3.0792 | 18.29 | 6.73 | 11.56
Elsham Cremation | EL76MN 3 | SCI | L* | 57.54 | 54.18 | 60.05 | 64.47 | 60.29 | 60.35 | 60.44 | 61.63 | 64.31 | 60.56 | 61.55 | 55.05 | 68.61 | 53.5 | 50.09 | 50.85 | 51.93 | 48.81 | 49.6 | 50.77 | 57.229 | 5.7911 | 68.61 | 48.81 | 19.8
|  |  | a* | 5.8 | 4.57 | 5.04 | 4.31 | 5.48 | 5.08 | 5.05 | 5.24 | 5.21 | 4.49 | 4.5 | 4.71 | 3.26 | 4.39 | 4.37 | 4.68 | 3.97 | 4.65 | 4.15 | 4.04 | 4.6495 | 0.58523 | 5.8 | 3.26 | 2.54
|  |  | b* | 14.32 | 11.54 | 13.14 | 14.25 | 15.11 | 14.66 | 14.07 | 15.2 | 15.1 | 12.59 | 12.81 | 11.41 | 11.35 | 10.59 | 10.48 | 10.34 | 12.07 | 9.76 | 9.23 | 11.62 | 12.482 | 1.9175 | 15.2 | 9.23 | 5.97
|  | - | G | 85 | 88 | 82 | 76 | 79 | 80 | 83 | 80 | 76 | 82 | 78 | 86 | 77 | 87 | 89 | 86 | 91 | 88 | 89 | 91 | 83.65 | 4.9976 | 91 | 76 | 15
|  | SCE | L* | 53.72 | 49.84 | 56.64 | 61.67 | 57.04 | 57.04 | 57.04 | 58.45 | 61.52 | 57.19 | 58.44 | 50.9 | 66.08 | 49.08 | 45.06 | 46.13 | 47.06 | 43.57 | 44.47 | 45.71 | 53.3325 | 6.6741 | 66.08 | 43.57 | 22.51
|  |  | a* | 6.49 | 5.19 | 5.58 | 4.71 | 6.07 | 5.62 | 5.58 | 5.77 | 5.69 | 4.95 | 4.97 | 5.31 | 3.51 | 5 | 5.08 | 5.44 | 4.55 | 5.47 | 4.84 | 4.66 | 5.224 | 0.63628 | 6.49 | 3.51 | 2.98
|  |  | b* | 17.05 | 14.07 | 15.38 | 16.28 | 17.71 | 17.14 | 16.38 | 17.62 | 17.28 | 14.63 | 14.85 | 13.77 | 12.69 | 12.96 | 13.32 | 13.09 | 14.96 | 12.63 | 11.78 | 14.59 | 14.909 | 1.869 | 17.71 | 11.78 | 5.93
Elsham Cremation | EL76NN 1 | SCI | L* | 63.83 | 68.8 | 72.31 | 69.16 | 70.21 | 65.53 | 70.94 | 64.99 | 70.29 | 65.8 | 60.4 | 61.89 | 60.38 | 55.36 | 54.92 | 57.58 | 59.42 | 67.45 | 53.7 | 55.66 | 63.431 | 5.9933 | 72.31 | 53.7 | 18.61
|  |  | a* | 4.45 | 6.48 | 5.15 | 6 | 4.62 | 6.23 | 4.18 | 6.28 | 4.8 | 5.33 | 2.61 | 2.94 | 3.56 | 3.82 | 3.88 | 2.97 | 3.34 | 2.732 | 2.78 | 4.31 | 4.3231 | 1.2684 | 6.48 | 2.61 | 3.87
|  |  | b* | 13.81 | 18.29 | 17.06 | 18.42 | 14.72 | 16.81 | 14.13 | 17.74 | 16.5 | 16.42 | 8.56 | 10.54 | 12.64 | 11.73 | 11.07 | 10.58 | 11.12 | 13.36 | 8.36 | 12.89 | 13.7375 | 3.1713 | 18.42 | 8.36 | 10.06
|  | - | G | 76 | 74 | 72 | 74 | 72 | 76 | 75 | 77 | 73 | 78 | 84 | 81 | 85 | 102 | 102 | 93 | 90 | 79 | 92 | 96 | 82.55 | 9.918 | 102 | 72 | 30
|  | SCE | L* | 60.97 | 66.38 | 70.14 | 66.76 | 67.92 | 62.81 | 68.61 | 62.2 | 67.98 | 63.05 | 56.95 | 58.7 | 56.9 | 50.45 | 49.91 | 53.39 | 55.59 | 64.77 | 49.06 | 51.1 | 60.182 | 6.9224 | 70.14 | 49.06 | 21.08
|  |  | a* | 4.87 | 6.99 | 5.51 | 6.48 | 4.96 | 6.79 | 4.48 | 6.84 | 5.17 | 5.79 | 2.86 | 3.23 | 3.92 | 4.31 | 4.35 | 3.28 | 3.66 | 2.93 | 3.12 | 4.83 | 4.7185 | 1.3521 | 6.99 | 2.86 | 4.13
|  |  | b* | 15.82 | 20.52 | 18.87 | 20.63 | 16.4 | 19.11 | 15.68 | 20.24 | 18.38 | 18.61 | 9.97 | 12.17 | 14.71 | 13.98 | 13.2 | 12.51 | 12.95 | 15.02 | 10.17 | 15.38 | 15.716 | 3.3273 | 20.63 | 9.97 | 10.66
Elsham Cremation | EL76NN 2 | SCI | L* | 72.62 | 75.02 | 67.36 | 77.81 | 64.25 | 70.42 | 59.15 | 58.2 | 62.94 | 59.04 | 64.48 | 54.63 | 66.76 | 59.53 | 50.3 | 52.17 | 48.29 | 50.26 | 52.96 | 56.01 | 61.11 | 8.6434 | 77.81 | 48.29 | 29.52
|  |  | a* | 2.54 | 1.81 | 5.57 | 2.88 | 3.85 | 4.38 | 6.19 | 4.78 | 4.04 | 4.51 | 4.51 | 4.85 | 3.18 | 2.83 | 3.91 | 4.61 | 4.41 | 4.57 | 4.62 | 5.01 | 4.1525 | 1.0592 | 6.19 | 1.81 | 4.38
|  |  | b* | 13.13 | 9.68 | 17.99 | 13.48 | 14.23 | 17.73 | 16.49 | 13.64 | 14.7 | 13.32 | 15.36 | 12.52 | 13.23 | 11.02 | 9.53 | 11.65 | 9.55 | 10.69 | 11.53 | 13.3 | 13.1385 | 2.4961 | 17.99 | 9.53 | 8.46
|  | - | G | 75 | 72 | 72 | 67 | 78 | 72 | 79 | 82 | 79 | 80 | 82 | 83 | 74 | 83 | 89 | 89 | 85 | 86 | 83 | 83 | 79.65 | 6.0374 | 89 | 67 | 22
|  | SCE | L* | 70.38 | 72.99 | 64.93 | 76.03 | 61.39 | 68.14 | 55.81 | 54.6 | 59.92 | 55.65 | 61.47 | 50.56 | 64.2 | 56.03 | 45.27 | 47.44 | 43.17 | 45.46 | 48.68 | 52.15 | 57.7135 | 9.6542 | 76.03 | 43.17 | 32.86
|  |  | a* | 2.71 | 1.91 | 6.01 | 3.06 | 4.18 | 4.68 | 6.82 | 5.28 | 4.4 | 4.96 | 4.89 | 5.44 | 3.42 | 3.07 | 4.46 | 5.21 | 5.15 | 5.23 | 5.23 | 5.58 | 4.5845 | 1.2113 | 6.82 | 1.91 | 4.91
|  |  | b* | 14.43 | 10.62 | 20.22 | 14.63 | 16.15 | 19.65 | 19.33 | 16.01 | 16.81 | 15.58 | 17.38 | 15.1 | 14.86 | 12.77 | 11.88 | 14.24 | 12.3 | 13.41 | 14.1 | 15.84 | 15.2655 | 2.5559 | 20.22 | 10.62 | 9.6
Elsham Cremation | EL76NN 3 | SCI | L* | 64.6 | 77.77 | 69.16 | 72.87 | 65.17 | 72.9 | 66.14 | 70.66 | 76.1 | 69.92 | 49.39 | 52.69 | 51.94 | 64.72 | 62.64 | 57.89 | 60.83 | 53.57 | 52.85 | 49.13 | 63.047 | 9.1158 | 77.77 | 49.13 | 28.64
|  |  | a* | 5.85 | 2.69 | 5.39 | 3.55 | 5.43 | 3.18 | 5.65 | 5.04 | 3.35 | 4.33 | 4.74 | 4.13 | 4.75 | 5.88 | 4.38 | 4.68 | 4.61 | 4.87 | 4.3 | 4.28 | 4.554 | 0.88119 | 5.88 | 2.69 | 3.19
|  |  | b* | 17.37 | 14.51 | 18.24 | 16.05 | 16.45 | 15.22 | 17.59 | 16.72 | 16.82 | 16.49 | 10.18 | 11.08 | 11.14 | 16.99 | 14.26 | 12.77 | 13.25 | 12.11 | 11.1 | 9.33 | 14.3835 | 2.8 | 18.24 | 9.33 | 8.91
|  | - | G | 76 | 68 | 73 | 71 | 76 | 75 | 76 | 69 | 73 | 75 | 88 | 87 | 85 | 77 | 77 | 80 | 81 | 86 | 89 | 88 | 78.5 | 6.6293 | 89 | 68 | 21
|  | SCE | L* | 61.85 | 75.95 | 66.79 | 70.75 | 62.44 | 70.66 | 63.47 | 68.48 | 74.07 | 67.54 | 44.31 | 48.15 | 47.42 | 61.92 | 59.69 | 54.35 | 57.57 | 49.21 | 48.27 | 44 | 59.8445 | 10.1925 | 75.95 | 44 | 31.95
|  |  | a* | 6.35 | 2.86 | 5.79 | 3.79 | 5.89 | 3.39 | 6.1 | 5.4 | 3.56 | 4.65 | 5.46 | 4.67 | 5.4 | 6.37 | 4.76 | 5.18 | 5.05 | 5.48 | 4.84 | 4.95 | 4.997 | 0.97734 | 6.37 | 2.86 | 3.51
|  |  | b* | 19.76 | 15.75 | 20.33 | 17.66 | 18.63 | 16.72 | 19.83 | 18.53 | 18.29 | 18.3 | 12.84 | 13.49 | 13.71 | 19.27 | 16.33 | 15.02 | 15.3 | 14.68 | 13.48 | 11.78 | 16.485 | 2.6129 | 20.33 | 11.78 | 8.55
Elsham Cremation | EL76PY 1 | SCI | L* | 68.89 | 70.45 | 72.34 | 66.67 | 66.85 | 67.08 | 69.45 | 79.95 | 75.4 | 80.68 | 56.79 | 53.36 | 56.07 | 58.03 | 52.54 | 47.37 | 50.65 | 49.9 | 48.94 | 48.25 | 61.983 | 10.9886 | 80.68 | 47.37 | 33.31
|  |  | a* | 5.47 | 5.9 | 5.03 | 5.79 | 2.94 | 4.24 | 4.44 | 3.19 | 4.35 | 2.25 | 4.82 | 4.3 | 4.9 | 4.18 | 3.73 | 3.47 | 3.69 | 3.21 | 3.83 | 3.72 | 4.1725 | 0.95814 | 5.9 | 2.25 | 3.65
|  |  | b* | 18.26 | 17.72 | 16.29 | 16.75 | 12.41 | 15.83 | 15 | 15.42 | 14.98 | 10.38 | 12.14 | 10.26 | 12.14 | 13.13 | 10.69 | 7.72 | 9.33 | 8.31 | 8.25 | 8.48 | 12.6745 | 3.4212 | 18.26 | 7.72 | 10.54
|  | - | G | 71 | 69 | 68 | 74 | 76 | 74 | 70 | 63 | 64 | 61 | 81 | 81 | 80 | 77 | 81 | 84 | 82 | 82 | 83 | 82 | 75.15 | 7.3217 | 84 | 61 | 23
|  | SCE | L* | 66.58 | 68.27 | 70.29 | 64.11 | 64.23 | 64.54 | 67.2 | 78.36 | 73.6 | 79.16 | 53.12 | 49.25 | 52.35 | 54.66 | 48.33 | 42.14 | 46.14 | 45.23 | 44.07 | 43.3 | 58.7465 | 12.2056 | 79.16 | 42.14 | 37.02
|  |  | a* | 5.89 | 6.33 | 5.38 | 6.26 | 3.16 | 4.57 | 4.76 | 3.37 | 4.63 | 2.38 | 5.35 | 4.84 | 5.48 | 4.63 | 4.21 | 4.05 | 4.23 | 3.68 | 4.44 | 4.35 | 4.5995 | 1.0127 | 6.33 | 2.38 | 3.95
|  |  | b* | 20.38 | 19.66 | 17.95 | 18.83 | 13.92 | 17.76 | 16.67 | 16.66 | 16.39 | 11.23 | 14.4 | 12.52 | 14.5 | 15.47 | 13.16 | 10.1 | 11.72 | 10.53 | 10.57 | 10.99 | 14.6705 | 3.2699 | 20.38 | 10.1 | 10.28
Elsham Cremation | EL76PY 2 | SCI | L* | 69.13 | 65.01 | 66.48 | 70.45 | 72.23 | 64.09 | 68.27 | 68.29 | 64.5 | 55.47 | 58.97 | 65.06 | 54.21 | 49.66 | 48.97 | 51.04 | 55.75 | 56.44 | 56.87 | 50.93 | 60.591 | 7.5697 | 72.23 | 48.97 | 23.26
|  |  | a* | 5 | 6.25 | 6.78 | 5.7 | 5.37 | 6.29 | 5.28 | 6.02 | 5.25 | 3.99 | 4.97 | 5.14 | 4.74 | 4.69 | 4.48 | 4.05 | 3.53 | 4.61 | 5.89 | 4.15 | 5.109 | 0.8636 | 6.78 | 3.53 | 3.25
|  |  | b* | 16.82 | 17.81 | 18.44 | 17.36 | 18.85 | 17.18 | 17.11 | 18.38 | 15.27 | 11.22 | 13.17 | 15.57 | 11.15 | 10.14 | 9.89 | 10.79 | 9.45 | 12.03 | 14.25 | 10.29 | 14.2585 | 3.3698 | 18.85 | 9.45 | 9.4
|  | - | G | 72 | 75 | 73 | 71 | 69 | 76 | 73 | 73 | 77 | 84 | 80 | 75 | 82 | 87 | 89 | 90 | 79 | 81 | 80 | 82 | 78.4 | 6.0385 | 90 | 69 | 21
|  | SCE | L* | 66.78 | 62.29 | 63.95 | 68.21 | 70.14 | 61.29 | 65.84 | 65.86 | 61.69 | 51.5 | 55.56 | 62.36 | 50.19 | 44.65 | 43.69 | 46.1 | 52.05 | 52.7 | 53.24 | 46.41 | 57.225 | 8.5578 | 70.14 | 43.69 | 26.45
|  |  | a* | 5.37 | 6.78 | 7.34 | 6.1 | 5.73 | 6.84 | 5.68 | 6.47 | 5.68 | 4.44 | 5.48 | 5.56 | 5.32 | 5.39 | 5.15 | 4.6 | 3.93 | 5.13 | 6.55 | 4.75 | 5.6145 | 0.86949 | 7.34 | 3.93 | 3.41
|  |  | b* | 18.74 | 20.21 | 20.78 | 19.25 | 20.79 | 19.56 | 19.12 | 20.56 | 17.33 | 13.4 | 15.41 | 17.63 | 13.51 | 12.75 | 12.46 | 13.28 | 11.34 | 14.31 | 16.92 | 12.86 | 16.5105 | 3.2693 | 20.79 | 11.34 | 9.45
Elsham Cremation | EL76PY 3 | SCI | L* | 60.99 | 57.05 | 62.32 | 57.92 | 59.35 | 62.79 | 53.31 | 58.34 | 45.73 | 61.84 | 58.27 | 50.1 | 53.82 | 54.41 | 54.2 | 54.08 | 48.13 | 50.56 | 50.09 | 59.69 | 55.6495 | 4.9791 | 62.79 | 45.73 | 17.06
|  |  | a* | 4.82 | 5.62 | 5.7 | 4.85 | 5.55 | 5.4 | 4.23 | 5.56 | 3.46 | 5.08 | 5.75 | 3.65 | 3.39 | 2.85 | 4.31 | 3.08 | 3.28 | 3 | 3.07 | 4.41 | 4.353 | 1.0538 | 5.75 | 2.85 | 2.9
|  |  | b* | 12.75 | 12.9 | 14.31 | 13.3 | 13.83 | 16.96 | 11.82 | 13.99 | 7.24 | 14.99 | 15.56 | 8.86 | 10.13 | 9.04 | 11.85 | 9.9 | 8.73 | 7.69 | 9.05 | 13.2 | 11.805 | 2.808 | 16.96 | 7.24 | 9.72
|  | - | G | 76 | 79 | 77 | 79 | 78 | 81 | 80 | 78 | 89 | 75 | 82 | 83 | 80 | 80 | 81 | 80 | 88 | 81 | 83 | 81 | 80.55 | 3.4409 | 89 | 75 | 14
|  | SCE | L* | 57.91 | 53.5 | 59.32 | 54.46 | 56.04 | 59.7 | 49.25 | 54.93 | 39.83 | 58.9 | 54.67 | 45.4 | 49.82 | 50.48 | 50.2 | 50.11 | 42.77 | 46.05 | 45.43 | 56.28 | 51.7525 | 5.757 | 59.7 | 39.83 | 19.87
|  |  | a* | 5.29 | 6.26 | 6.23 | 5.37 | 6.12 | 5.86 | 4.79 | 6.17 | 4.07 | 5.57 | 6.34 | 4.19 | 3.81 | 3.17 | 4.84 | 3.44 | 3.78 | 3.42 | 3.5 | 4.83 | 4.8525 | 1.1103 | 6.34 | 3.17 | 3.17
|  |  | b* | 14.73 | 15.32 | 16.41 | 15.67 | 16.15 | 19.36 | 14.48 | 16.45 | 9.56 | 17.25 | 18.22 | 11.2 | 12.34 | 10.94 | 14.35 | 11.99 | 11.15 | 9.67 | 11.39 | 15.3 | 14.0965 | 2.8823 | 19.36 | 9.56 | 9.8
Elsham Cremation | EL76PZ 1 | SCI | L* | 64.84 | 59.01 | 60.03 | 57.06 | 74.14 | 57.71 | 55.85 | 72.84 | 73.49 | 65.53 | 65.62 | 59.75 | 56.52 | 60.35 | 56.68 | 58.73 | 61.19 | 63.01 | 61.56 | 57.41 | 62.066 | 5.7292 | 74.14 | 55.85 | 18.29
|  |  | a* | 7.11 | 6.31 | 5.8 | 6.65 | 4.2 | 5.03 | 5.96 | 4.71 | 5.41 | 6.27 | 4.59 | 6.21 | 4.93 | 4.08 | 4.68 | 5.61 | 5.5 | 5.54 | 5.78 | 6.09 | 5.523 | 0.82026 | 7.11 | 4.08 | 3.03
|  |  | b* | 18.86 | 15.06 | 15.5 | 14.84 | 18.16 | 13.65 | 13.54 | 19.27 | 19.35 | 17.67 | 13.94 | 15.95 | 13.13 | 12.91 | 13.06 | 15.05 | 16.6 | 16.89 | 17.59 | 15.44 | 15.823 | 2.1343 | 19.35 | 12.91 | 6.44
|  | - | G | 75 | 80 | 79 | 79 | 68 | 81 | 83 | 74 | 71 | 76 | 74 | 79 | 82 | 82 | 84 | 80 | 78 | 78 | 80 | 82 | 78.25 | 4.1406 | 84 | 68 | 16
|  | SCE | L* | 62.13 | 55.59 | 56.74 | 53.51 | 72.16 | 54.12 | 51.98 | 70.64 | 71.42 | 62.82 | 62.98 | 56.46 | 52.74 | 56.98 | 52.85 | 55.3 | 58.08 | 60.05 | 58.41 | 53.73 | 58.9345 | 6.301 | 72.16 | 51.98 | 20.18
|  |  | a* | 7.7 | 6.96 | 6.37 | 7.41 | 4.47 | 5.56 | 6.65 | 5.01 | 5.77 | 6.79 | 4.97 | 6.83 | 5.49 | 4.47 | 5.21 | 6.2 | 6.03 | 6.03 | 6.33 | 6.76 | 6.0505 | 0.92346 | 7.7 | 4.47 | 3.23
|  |  | b* | 21.42 | 17.6 | 18.02 | 17.63 | 19.89 | 16.08 | 16.16 | 21.18 | 21.24 | 19.98 | 15.75 | 18.57 | 15.6 | 14.95 | 15.49 | 17.66 | 19.19 | 19.33 | 20.3 | 18.24 | 18.214 | 2.073 | 21.42 | 14.95 | 6.47
Elsham Cremation | EL76PZ 2 | SCI | L* | 54.02 | 53.97 | 58.05 | 58.75 | 52.76 | 53.71 | 53.61 | 53.57 | 52.27 | 55.64 | 56.29 | 55.59 | 50.25 | 49.42 | 54.45 | 54.65 | 55.06 | 52.18 | 56.04 | 53.52 | 54.19 | 2.2728 | 58.75 | 49.42 | 9.33
|  |  | a* | 5.71 | 5.37 | 5.51 | 4.65 | 3.05 | 4.93 | 5.54 | 5.67 | 5.02 | 6.34 | 6.82 | 6.11 | 5.24 | 4.79 | 5.19 | 5.5 | 3.88 | 6.03 | 5.77 | 6.04 | 5.358 | 0.84996 | 6.82 | 3.05 | 3.77
|  |  | b* | 11.26 | 11.28 | 12.21 | 10.97 | 7.14 | 10.77 | 12.55 | 12.66 | 11.67 | 15.62 | 15.8 | 14.52 | 10.25 | 9.71 | 12.47 | 13.61 | 12.69 | 11.97 | 13.39 | 12.68 | 12.161 | 1.9936 | 15.8 | 7.14 | 8.66
|  | - | G | 80 | 80 | 79 | 79 | 81 | 80 | 80 | 80 | 83 | 79 | 80 | 80 | 83 | 84 | 81 | 82 | 85 | 84 | 81 | 81 | 81.1 | 1.8035 | 85 | 79 | 6
|  | SCE | L* | 50.08 | 50.01 | 54.6 | 55.37 | 48.59 | 49.73 | 49.62 | 49.55 | 47.91 | 51.92 | 52.57 | 51.82 | 45.6 | 44.6 | 50.51 | 50.65 | 50.96 | 47.78 | 52.28 | 49.44 | 50.1795 | 2.6188 | 55.37 | 44.6 | 10.77
|  |  | a* | 6.46 | 6.08 | 6.11 | 5.13 | 3.45 | 5.58 | 6.27 | 6.43 | 5.71 | 7.08 | 7.6 | 6.84 | 6.05 | 5.55 | 5.85 | 6.17 | 4.3 | 6.86 | 6.44 | 6.84 | 6.04 | 0.95126 | 7.6 | 3.45 | 4.15
|  |  | b* | 13.7 | 13.73 | 14.38 | 12.85 | 8.81 | 13.12 | 15.32 | 15.48 | 14.37 | 18.78 | 18.85 | 17.43 | 12.9 | 12.33 | 15.09 | 16.41 | 15.12 | 14.73 | 15.99 | 15.47 | 14.743 | 2.2874 | 18.85 | 8.81 | 10.04
Elsham Cremation | EL76PZ 3 | SCI | L* | 61.71 | 60.76 | 59.72 | 61.53 | 57.01 | 56.7 | 57.84 | 55.01 | 47.55 | 63.86 | 51.49 | 50.86 | 50.45 | 48.47 | 50.26 | 47.64 | 53.29 | 53.87 | 46.46 | 49.5 | 54.199 | 5.4101 | 63.86 | 46.46 | 17.4
|  |  | a* | 5.97 | 6.99 | 6.71 | 6.45 | 6.52 | 6.74 | 6.87 | 4.84 | 3.85 | 4.06 | 4.34 | 4.26 | 3.81 | 4.77 | 4.94 | 3.89 | 4.77 | 5.59 | 4.72 | 4.53 | 5.231 | 1.1313 | 6.99 | 3.81 | 3.18
|  |  | b* | 13.5 | 16.45 | 15.79 | 14.93 | 14.45 | 14.67 | 15.46 | 11.3 | 7.75 | 18.66 | 11.31 | 9.89 | 10.27 | 9.43 | 10.7 | 8.37 | 11.25 | 12.65 | 8.1 | 9.13 | 12.203 | 3.1289 | 18.66 | 7.75 | 10.91
|  | - | G | 76 | 76 | 77 | 77 | 78 | 79 | 78 | 81 | 86 | 77 | 81 | 82 | 82 | 83 | 83 | 85 | 83 | 82 | 86 | 84 | 80.8 | 3.3182 | 86 | 76 | 10
|  | SCE | L* | 58.7 | 57.66 | 56.49 | 58.49 | 53.47 | 53.09 | 54.4 | 51.13 | 42.21 | 61.01 | 47.13 | 46.38 | 45.9 | 43.5 | 45.61 | 42.41 | 49.09 | 49.8 | 40.92 | 44.68 | 50.1035 | 6.2466 | 61.01 | 40.92 | 20.09
|  |  | a* | 6.54 | 7.68 | 7.4 | 7.06 | 7.27 | 7.53 | 7.65 | 5.43 | 4.47 | 4.38 | 4.95 | 4.91 | 4.36 | 5.56 | 5.71 | 4.56 | 5.38 | 6.31 | 5.57 | 5.25 | 5.8985 | 1.1814 | 7.68 | 4.36 | 3.32
|  |  | b* | 15.56 | 19.1 | 18.44 | 17.23 | 17.17 | 17.47 | 18.29 | 13.59 | 10.02 | 21.27 | 14.08 | 12.39 | 12.94 | 12.15 | 13.47 | 10.87 | 13.72 | 15.4 | 10.64 | 11.6 | 14.77 | 3.1822 | 21.27 | 10.02 | 11.25
Cleatham Cremations
Cleatham Cremation | MT84FT 1 | SCI | L* | 47.42 | 47.84 | 41.61 | 44.97 | 43.06 | 59.28 | 65.23 | 60.21 | 60.8 | 60.59 | 62.47 | 60.24 | 43.84 | 44.87 | 44.37 | 46.78 | 48.29 | 44.22 | 61.49 | 61.29 | 52.4435 | 8.4273 | 65.23 | 41.61 | 23.62
|  |  | a* | 1.2 | 1.34 | 0.31 | 1.29 | 0.27 | 7.17 | 6.51 | 6.97 | 5.12 | 5.26 | 7.04 | 6.93 | 0.76 | 1.23 | 0.92 | 1.43 | 2.15 | 0.98 | 5.37 | 6.57 | 3.441 | 2.7593 | 7.17 | 0.27 | 6.9
|  |  | b* | 4.76 | 5.34 | 0.31 | 3.3 | 1.21 | 16.15 | 17.88 | 17.13 | 14.8 | 15.4 | 17.81 | 16.16 | 3.28 | 4.86 | 4.47 | 4.27 | 6.58 | 4.19 | 16.21 | 16.08 | 9.5095 | 6.5626 | 17.88 | 0.31 | 17.57
|  | - | G | 83 | 83 | 85 | 86 | 85 | 78 | 75 | 77 | 78 | 78 | 76 | 78 | 85 | 85 | 87 | 84 | 84 | 85 | 77 | 77 | 81.3 | 4.0406 | 87 | 75 | 12
|  | SCE | L* | 42.27 | 42.78 | 34.98 | 39.13 | 36.85 | 55.97 | 62.55 | 57.03 | 57.64 | 57.4 | 59.51 | 57.03 | 37.81 | 39.05 | 38.35 | 41.45 | 43.26 | 38.26 | 58.42 | 58.22 | 47.898 | 9.8269 | 62.55 | 34.98 | 27.57
|  |  | a* | 1.32 | 1.51 | 0.24 | 1.48 | 0.18 | 7.92 | 7.06 | 7.68 | 5.61 | 5.77 | 7.69 | 7.64 | 0.81 | 1.39 | 0.98 | 1.6 | 2.44 | 1.08 | 5.88 | 7.21 | 3.7745 | 3.0347 | 7.92 | 0.18 | 7.74
|  |  | b* | 6.32 | 7.02 | 0.95 | 4.69 | 2.08 | 18.89 | 20.26 | 19.95 | 17.12 | 17.86 | 20.46 | 18.8 | 4.75 | 6.68 | 6.21 | 5.76 | 8.52 | 5.87 | 18.7 | 18.59 | 11.474 | 7.1601 | 20.46 | 0.95 | 19.51
Cleatham Cremation | MT84FT 2 | SCI | L* | 54.27 | 53.67 | 54.98 | 50.37 | 52.87 | 55.55 | 55.06 | 54.4 | 55.53 | 56.53 | 55.95 | 53.98 | 55.74 | 52.58 | 53.39 | 60.99 | 57.08 | 54.27 | 59.66 | 53.9 | 55.0385 | 2.3635 | 60.99 | 50.37 | 10.62
|  |  | a* | 0.25 | 0.4 | 0.96 | 0.75 | 0.82 | 0.49 | 0.5 | 0.77 | 0.83 | 0.85 | 1.13 | 1.28 | 2.1 | 2.47 | 1.2 | 0.98 | 1.74 | 1.92 | 1.28 | 2.31 | 1.1515 | 0.64357 | 2.47 | 0.25 | 2.22
|  |  | b* | 2.86 | 2.73 | 4.48 | 3.03 | 4.17 | 3.48 | 3.28 | 5.27 | 4.6 | 4.67 | 5.23 | 4.73 | 7.44 | 7.61 | 5.55 | 7.14 | 7.55 | 6.43 | 7.38 | 7.35 | 5.249 | 1.7237 | 7.61 | 2.73 | 4.88
|  | - | G | 80 | 81 | 79 | 82 | 81 | 80 | 80 | 81 | 80 | 79 | 80 | 81 | 81 | 81 | 81 | 77 | 79 | 80 | 77 | 82 | 80.1 | 1.3727 | 82 | 77 | 5
|  | SCE | L* | 50.32 | 49.63 | 51.17 | 45.78 | 48.68 | 51.76 | 51.21 | 50.45 | 51.76 | 52.9 | 52.23 | 49.94 | 51.92 | 48.37 | 49.31 | 57.89 | 53.53 | 50.35 | 56.44 | 49.79 | 51.1715 | 2.6963 | 57.89 | 45.78 | 12.11
|  |  | a* | 0.2 | 0.38 | 1.02 | 0.79 | 0.87 | 0.48 | 0.48 | 0.8 | 0.86 | 0.88 | 1.21 | 1.39 | 2.31 | 2.77 | 1.3 | 1.03 | 1.89 | 2.12 | 1.37 | 2.58 | 1.2365 | 0.73977 | 2.77 | 0.2 | 2.57
|  |  | b* | 3.65 | 3.51 | 5.51 | 4.01 | 5.25 | 4.31 | 4.12 | 6.48 | 5.63 | 5.69 | 6.35 | 5.85 | 8.95 | 9.38 | 6.87 | 8.31 | 9 | 7.84 | 8.65 | 8.97 | 6.4165 | 1.9797 | 9.38 | 3.51 | 5.87
Cleatham Cremation | MT84FT 3 | SCI | L* | 52.49 | 53.43 | 53.65 | 54.07 | 54.82 | 53.65 | 54.77 | 55.97 | 54.64 | 54.04 | 53.37 | 52.45 | 54.31 | 54.42 | 53.77 | 47.91 | 51.99 | 50.78 | 49.53 | 49.84 | 52.995 | 2.0535 | 55.97 | 47.91 | 8.06
|  |  | a* | 1.09 | 1.5 | 2.52 | 0.94 | 2.48 | 1.7 | 2.6 | 1.26 | 1.5 | 1.47 | 2.03 | 2.4 | 1.92 | 2.6 | 1.63 | 1.68 | 2.45 | 2.52 | 3.08 | 3.02 | 2.0195 | 0.63535 | 3.08 | 0.94 | 2.14
|  |  | b* | 5.31 | 6.81 | 9.27 | 5.5 | 8.75 | 7.09 | 9.94 | 6.86 | 6.56 | 6.05 | 7.01 | 7.08 | 6.05 | 9.68 | 7.28 | 5.63 | 8.41 | 7.93 | 8.69 | 9.08 | 7.449 | 1.4359 | 9.94 | 5.31 | 4.63
|  | - | G | 81 | 81 | 80 | 80 | 80 | 81 | 80 | 79 | 79 | 80 | 81 | 81 | 80 | 80 | 80 | 83 | 82 | 82 | 83 | 84 | 80.85 | 1.3485 | 84 | 79 | 5
|  | SCE | L* | 48.29 | 49.34 | 49.64 | 50.12 | 50.97 | 49.61 | 50.91 | 52.3 | 50.78 | 50.06 | 49.26 | 48.23 | 50.39 | 50.49 | 49.75 | 42.83 | 47.67 | 46.27 | 44.77 | 45.04 | 48.836 | 2.4178 | 52.3 | 42.83 | 9.47
|  |  | a* | 1.17 | 1.65 | 2.8 | 1.01 | 2.75 | 1.87 | 2.9 | 1.37 | 1.64 | 1.61 | 2.26 | 2.69 | 2.12 | 2.89 | 1.81 | 1.9 | 2.77 | 2.86 | 3.53 | 3.46 | 2.253 | 0.74058 | 3.53 | 1.01 | 2.52
|  |  | b* | 6.64 | 8.34 | 11.27 | 6.76 | 10.57 | 8.67 | 11.98 | 8.24 | 7.96 | 7.41 | 8.59 | 8.76 | 7.39 | 11.71 | 8.89 | 7.37 | 10.42 | 9.97 | 11.06 | 11.47 | 9.1735 | 1.7373 | 11.98 | 6.64 | 5.34
Cleatham Cremation | MT84IT 1 | SCI | L* | 50.61 | 55.38 | 50.83 | 51.98 | 50.74 | 50.66 | 51.56 | 52 | 45.07 | 46.26 | 48.14 | 49.7 | 46.61 | 41.58 | 45.08 | 49.15 | 47.03 | 49.34 | 51.89 | 47.75 | 49.068 | 3.1708 | 55.38 | 41.58 | 13.8
|  |  | a* | 0.68 | 0.91 | 0.62 | 0.49 | 0.38 | 0.56 | 0.5 | 0.7 | 0.36 | 0.36 | 0.1 | 1.05 | 0.93 | 0.15 | 0.11 | 1.22 | 0.94 | 0.63 | 0.63 | 0.91 | 0.6115 | 0.31618 | 1.22 | 0.1 | 1.12
|  |  | b* | 3.77 | 5.13 | 3.05 | 3 | 3.03 | 3.34 | 3.05 | 3.58 | 2.24 | 2.16 | 1.68 | 4.16 | 3.53 | 0.6 | 0.41 | 5.47 | 4.82 | 3.24 | 4.31 | 4.05 | 3.231 | 1.3363 | 5.47 | 0.41 | 5.06
|  | - | G | 84 | 83 | 86 | 83 | 85 | 84 | 85 | 85 | 87 | 86 | 85 | 84 | 85 | 88 | 85 | 84 | 87 | 86 | 85 | 86 | 85.15 | 1.3089 | 88 | 83 | 5
|  | SCE | L* | 45.93 | 51.42 | 46.1 | 47.59 | 46.07 | 45.99 | 47.01 | 47.47 | 39.17 | 40.67 | 42.99 | 44.9 | 41.19 | 34.68 | 39.34 | 44.23 | 41.55 | 44.37 | 47.37 | 42.45 | 44.0245 | 3.8257 | 51.42 | 34.68 | 16.74
|  |  | a* | 0.69 | 0.96 | 0.63 | 0.48 | 0.36 | 0.56 | 0.49 | 0.72 | 0.32 | 0.32 | 0 | 1.15 | 1.01 | 0.03 | -0.02 | 1.35 | 1.04 | 0.64 | 0.63 | 0.98 | 0.617 | 0.38612 | 1.35 | -0.02 | 1.37
|  |  | b* | 4.92 | 6.3 | 4.05 | 3.92 | 4.01 | 4.39 | 4 | 4.63 | 3.3 | 3.15 | 2.46 | 5.45 | 4.86 | 1.33 | 1 | 7.13 | 6.46 | 4.33 | 5.46 | 5.43 | 4.329 | 1.5764 | 7.13 | 1 | 6.13
Cleatham Cremation | MT84IT 2 | SCI | L* | 54.45 | 55 | 53.4 | 54.36 | 54.97 | 55.59 | 53.04 | 52.3 | 52.31 | 54.08 | 50.53 | 51.72 | 52.32 | 51.73 | 53.32 | 51.02 | 52.47 | 52.15 | 49.41 | 48.21 | 52.619 | 1.9002 | 55.59 | 48.21 | 7.38
|  |  | a* | 2.31 | 2.9 | 2.48 | 2.05 | 2.16 | 1.94 | 2.6 | 2.6 | 3.57 | 3.27 | 1.65 | 2.06 | 1.6 | 2.15 | 2.17 | 2.33 | 1.55 | 1.41 | 2.07 | 2.09 | 2.248 | 0.54992 | 3.57 | 1.41 | 2.16
|  |  | b* | 7.92 | 8.09 | 7.78 | 7.29 | 7.25 | 7.55 | 7.83 | 7.75 | 9.33 | 9.34 | 5.45 | 5.84 | 5.7 | 6.62 | 7.04 | 7.78 | 5.01 | 5.21 | 5.91 | 5.56 | 7.0125 | 1.295 | 9.34 | 5.01 | 4.33
|  | - | G | 82 | 82 | 83 | 83 | 83 | 82 | 84 | 84 | 84 | 82 | 85 | 85 | 83 | 84 | 83 | 84 | 84 | 84 | 85 | 85 | 83.55 | 1.0501 | 85 | 82 | 3
|  | SCE | L* | 50.42 | 51.07 | 49.22 | 50.3 | 50.99 | 51.73 | 48.76 | 47.92 | 47.92 | 50 | 45.82 | 47.19 | 47.96 | 47.26 | 49.12 | 46.42 | 48.11 | 47.7 | 44.51 | 43.11 | 48.2765 | 2.2228 | 51.73 | 43.11 | 8.62
|  |  | a* | 2.58 | 3.24 | 2.77 | 2.28 | 2.39 | 2.13 | 2.92 | 2.94 | 4.05 | 3.68 | 1.84 | 2.31 | 1.77 | 2.42 | 2.42 | 2.65 | 1.72 | 1.55 | 2.37 | 2.42 | 2.5225 | 0.6305 | 4.05 | 1.55 | 2.5
|  |  | b* | 9.64 | 9.82 | 9.6 | 8.9 | 8.8 | 9.13 | 9.65 | 9.62 | 11.57 | 11.38 | 6.96 | 7.34 | 7.15 | 8.31 | 8.69 | 9.8 | 6.3 | 6.54 | 7.61 | 7.29 | 8.705 | 1.4973 | 11.57 | 6.3 | 5.27
Cleatham Cremation | MT84IT 3 | SCI | L* | 56.05 | 55.68 | 54.68 | 55.22 | 57.57 | 55.94 | 53.78 | 57.51 | 61.43 | 58.74 | 58.42 | 57.22 | 52.5 | 57.37 | 54.44 | 53.75 | 48.63 | 44.49 | 50.1 | 45.79 | 54.4655 | 4.3338 | 61.43 | 44.49 | 16.94
|  |  | a* | 4.36 | 5.12 | 3.59 | 3.6 | 4.76 | 3.36 | 3.45 | 4.17 | 3.57 | 4.61 | 4.4 | 4.15 | 3.53 | 3.36 | 3.29 | 3.3 | 3.47 | 2.59 | 3.65 | 2.66 | 3.7495 | 0.66201 | 5.12 | 2.59 | 2.53
|  |  | b* | 8.93 | 10.86 | 7.55 | 8.12 | 10.71 | 7.5 | 7.45 | 11.44 | 10.83 | 12.17 | 10.88 | 10.1 | 9 | 9.11 | 7.89 | 8.89 | 8.15 | 5.81 | 8.37 | 5.49 | 8.9625 | 1.8189 | 12.17 | 5.49 | 6.68
|  | - | G | 81 | 82 | 81 | 84 | 80 | 81 | 82 | 81 | 78 | 79 | 80 | 81 | 84 | 81 | 83 | 81 | 86 | 91 | 84 | 89 | 82.45 | 3.2032 | 91 | 78 | 13
|  | SCE | L* | 52.26 | 51.79 | 50.73 | 51.22 | 54.01 | 52.14 | 49.68 | 53.87 | 58.32 | 55.32 | 54.96 | 53.58 | 48.13 | 53.73 | 50.38 | 49.69 | 43.48 | 38.14 | 45.33 | 39.89 | 50.3325 | 5.1486 | 58.32 | 38.14 | 20.18
|  |  | a* | 4.89 | 5.77 | 4.05 | 4.03 | 5.31 | 3.75 | 3.9 | 4.64 | 3.9 | 5.1 | 4.87 | 4.63 | 4.02 | 3.71 | 3.69 | 3.73 | 4.04 | 3.08 | 4.24 | 3.14 | 4.2245 | 0.70304 | 5.77 | 3.08 | 2.69
|  |  | b* | 10.71 | 13.04 | 9.19 | 9.78 | 12.7 | 9.02 | 9.13 | 13.57 | 12.52 | 14.31 | 12.83 | 12.01 | 11.13 | 10.82 | 9.59 | 10.88 | 10.49 | 7.89 | 10.64 | 7.37 | 10.881 | 1.8997 | 14.31 | 7.37 | 6.94
Cleatham Cremation | MT84KJ 1 | SCI | L* | 59.27 | 58.68 | 59.23 | 56.66 | 58.58 | 56.58 | 57.17 | 57.98 | 58.11 | 56.76 | 54.22 | 54.66 | 55.31 | 54.39 | 52.25 | 52.75 | 55.18 | 52.65 | 49.97 | 49.2 | 55.48 | 2.9718 | 59.27 | 49.2 | 10.07
|  |  | a* | 0.98 | 1.05 | 0.4 | -0.03 | 0.53 | 0.82 | 1.7 | 1.19 | 0.98 | 1.01 | 0.34 | 0.31 | 0.88 | 1.25 | 1.29 | 1.77 | 1.24 | 0.47 | 0.94 | 0.86 | 0.899 | 0.46038 | 1.77 | -0.03 | 1.8
|  |  | b* | 7.34 | 7.39 | 5.83 | 4.2 | 6.38 | 8.11 | 9.89 | 7.97 | 7.99 | 8.66 | 4.74 | 5.43 | 5.72 | 7.5 | 7.35 | 8.33 | 7.08 | 5.25 | 3.79 | 3.95 | 6.645 | 1.7111 | 9.89 | 3.79 | 6.1
|  | - | G | 80 | 80 | 80 | 82 | 81 | 83 | 83 | 82 | 82 | 83 | 81 | 83 | 82 | 83 | 85 | 85 | 85 | 87 | 89 | 89 | 83.25 | 2.6926 | 89 | 80 | 9
|  | SCE | L* | 55.88 | 55.23 | 55.85 | 52.93 | 55.09 | 52.78 | 53.42 | 54.37 | 54.54 | 52.99 | 50.25 | 50.63 | 51.38 | 50.34 | 47.77 | 48.34 | 51.1 | 48.09 | 44.9 | 44.01 | 51.4945 | 3.4868 | 55.88 | 44.01 | 11.87
|  |  | a* | 1.04 | 1.12 | 0.39 | -0.11 | 0.54 | 0.87 | 1.86 | 1.29 | 1.04 | 1.08 | 0.32 | 0.29 | 0.93 | 1.36 | 1.43 | 1.96 | 1.34 | 0.48 | 1 | 0.89 | 0.956 | 0.52552 | 1.96 | -0.11 | 2.07
|  |  | b* | 8.65 | 8.74 | 6.91 | 5.15 | 7.58 | 9.7 | 11.74 | 9.45 | 9.46 | 10.34 | 5.89 | 6.67 | 6.97 | 9.16 | 9.12 | 10.28 | 8.57 | 6.55 | 4.93 | 5.16 | 8.051 | 1.9465 | 11.74 | 4.93 | 6.81
Cleatham Cremation | MT84KJ 2 | SCI | L* | 60.28 | 61.78 | 60.07 | 59.81 | 56.66 | 57.92 | 62.52 | 58.62 | 55.88 | 59.31 | 57.77 | 57.17 | 54.66 | 52.4 | 55.23 | 55.86 | 53.79 | 47.42 | 50.92 | 48.47 | 56.327 | 4.1423 | 62.52 | 47.42 | 15.1
|  |  | a* | 2.13 | 1.15 | 2.39 | 1.92 | 1.23 | 0.63 | 0.47 | 2.5 | 4.35 | 3.14 | 1.71 | 1.47 | 2.74 | 1.13 | 2.96 | 3.09 | 2.94 | 2.46 | 4.01 | 1.76 | 2.209 | 1.0483 | 4.35 | 0.47 | 3.88
|  |  | b* | 11.2 | 8.39 | 11.5 | 10.16 | 7.41 | 5.15 | 7.71 | 11.94 | 11.76 | 11.71 | 9.93 | 8 | 9.77 | 6.19 | 11.56 | 10.81 | 10.18 | 8.18 | 10.9 | 6.44 | 9.4445 | 2.1012 | 11.94 | 5.15 | 6.79
|  | - | G | 80 | 79 | 81 | 79 | 81 | 81 | 79 | 80 | 82 | 79 | 81 | 81 | 83 | 84 | 82 | 82 | 85 | 86 | 84 | 88 | 81.85 | 2.4979 | 88 | 79 | 9
|  | SCE | L* | 56.99 | 58.66 | 56.73 | 56.49 | 52.97 | 54.35 | 59.45 | 55.16 | 52.04 | 55.95 | 54.17 | 53.53 | 50.62 | 48 | 51.29 | 52 | 49.54 | 42.07 | 46.29 | 43.23 | 52.4765 | 4.7817 | 59.45 | 42.07 | 17.38
|  |  | a* | 2.33 | 1.23 | 2.61 | 2.1 | 1.33 | 0.65 | 0.48 | 2.75 | 4.89 | 3.46 | 1.86 | 1.6 | 3.07 | 1.24 | 3.32 | 3.45 | 3.31 | 2.89 | 4.63 | 2 | 2.46 | 1.2064 | 4.89 | 0.48 | 4.41
|  |  | b* | 13.03 | 9.71 | 13.39 | 11.87 | 8.88 | 6.22 | 8.9 | 14.06 | 14.12 | 13.71 | 11.77 | 9.55 | 11.84 | 7.71 | 13.96 | 12.94 | 12.39 | 10.73 | 13.74 | 8.33 | 11.3425 | 2.4224 | 14.12 | 6.22 | 7.9
Cleatham Cremation | MT84KJ 3 | SCI | L* | 57.23 | 57.86 | 56.98 | 57.21 | 55.72 | 58.13 | 55.21 | 58.96 | 57.91 | 58.08 | 58.87 | 64.84 | 59.22 | 60.05 | 61.67 | 62.48 | 60.97 | 62.07 | 58.85 | 62.53 | 59.242 | 2.5001 | 64.84 | 55.21 | 9.63
|  |  | a* | -0.45 | -0.74 | -0.47 | -0.05 | -0.56 | -0.38 | -0.36 | -0.41 | -0.2 | 0.18 | 0.08 | -0.53 | 0.87 | -0.03 | -0.13 | -0.49 | -0.56 | -0.38 | 0.16 | -0.36 | -0.2405 | 0.36707 | 0.87 | -0.74 | 1.61
|  |  | b* | 2.17 | 4.81 | 3.26 | 5.42 | 3.27 | 2.77 | 1.6 | 3.05 | 4.93 | 6.64 | 5.88 | 5.21 | 7.78 | 4.89 | 4.74 | 4.2 | 3.38 | 3.81 | 4.98 | 4.44 | 4.3615 | 1.4998 | 7.78 | 1.6 | 6.18
|  | - | G | 81 | 82 | 81 | 81 | 82 | 81 | 82 | 80 | 81 | 81 | 80 | 78 | 81 | 81 | 78 | 78 | 80 | 79 | 81 | 78 | 80.3 | 1.3803 | 82 | 78 | 4
|  | SCE | L* | 53.6 | 54.22 | 53.29 | 53.57 | 51.85 | 54.6 | 51.3 | 55.56 | 54.33 | 54.55 | 55.47 | 62.02 | 55.8 | 56.71 | 58.57 | 59.45 | 57.76 | 59 | 55.38 | 59.51 | 55.827 | 2.7939 | 62.02 | 51.3 | 10.72
|  |  | a* | -0.59 | -0.9 | -0.6 | -0.13 | -0.72 | -0.49 | -0.49 | -0.51 | -0.29 | 0.14 | 0.04 | -0.62 | 0.92 | -0.09 | -0.19 | -0.58 | -0.68 | -0.46 | 0.12 | -0.45 | -0.3285 | 0.41314 | 0.92 | -0.9 | 1.82
|  |  | b* | 2.78 | 5.8 | 4.04 | 6.53 | 4.09 | 3.44 | 2.16 | 3.75 | 5.93 | 7.89 | 6.99 | 6.02 | 9.15 | 5.79 | 5.58 | 4.95 | 4.07 | 4.52 | 5.93 | 5.22 | 5.2315 | 1.7023 | 9.15 | 2.16 | 6.99
Cleatham Cremation | MT85AQ 1 | SCI | L* | 69.43 | 60.62 | 66.69 | 67.27 | 64.33 | 60.87 | 57.26 | 64.53 | 57.85 | 68.3 | 64.05 | 56.61 | 62.55 | 68.43 | 61.53 | 66.03 | 62.23 | 49.65 | 75.1 | 68.91 | 63.612 | 5.6694 | 75.1 | 49.65 | 25.45
|  |  | a* | 6.14 | 6.71 | 6.19 | 5.47 | 6.14 | 6.44 | 6.38 | 5.81 | 4.52 | 5.41 | 5.4 | 5.46 | 5.87 | 5.16 | 6.22 | 4.39 | 5.24 | 4.4 | 3.91 | 5.66 | 5.546 | 0.77073 | 6.71 | 3.91 | 2.8
|  |  | b* | 21.06 | 18.51 | 19.47 | 18.96 | 19.07 | 18.07 | 16.22 | 17.86 | 13.69 | 18.48 | 17.95 | 15.24 | 18.43 | 18.44 | 18.3 | 16.98 | 18.57 | 10.75 | 20.2 | 20.52 | 17.8385 | 2.3901 | 21.06 | 10.75 | 10.31
|  | - | G | 75 | 81 | 73 | 78 | 80 | 78 | 83 | 78 | 84 | 75 | 79 | 84 | 78 | 76 | 83 | 76 | 75 | 89 | 67 | 73 | 78.25 | 4.9298 | 89 | 67 | 22
|  | SCE | L* | 67 | 57.32 | 64.16 | 64.61 | 61.4 | 57.7 | 53.55 | 61.68 | 54.15 | 65.8 | 61.14 | 52.77 | 59.55 | 65.91 | 58.22 | 63.37 | 59.31 | 44.5 | 73.21 | 66.5 | 60.5925 | 6.3576 | 73.21 | 44.5 | 28.71
|  |  | a* | 6.6 | 7.4 | 6.71 | 5.9 | 6.68 | 7.11 | 7.13 | 6.32 | 5.02 | 5.83 | 5.89 | 6.12 | 6.42 | 5.56 | 6.83 | 4.77 | 5.77 | 5.1 | 4.18 | 6.11 | 6.0725 | 0.84535 | 7.4 | 4.18 | 3.22
|  |  | b* | 23.52 | 21.58 | 22.03 | 21.31 | 21.77 | 21.07 | 19.34 | 20.37 | 16.17 | 20.69 | 20.5 | 18.21 | 21.27 | 20.65 | 21.16 | 19.23 | 21.55 | 13.57 | 22.16 | 22.98 | 20.4565 | 2.3087 | 23.52 | 13.57 | 9.95
Cleatham Cremation | MT85AQ 2 | SCI | L* | 56.31 | 56.08 | 52.19 | 60.01 | 45.13 | 58.41 | 61.45 | 58.48 | 64.38 | 59.11 | 64.86 | 63.99 | 53.45 | 48.29 | 67.87 | 49.68 | 65.71 | 62.1 | 64.17 | 53.6 | 58.2635 | 6.329 | 67.87 | 45.13 | 22.74
|  |  | a* | 5.64 | 5.16 | 5.57 | 4.49 | 2.77 | 3.22 | 5 | 5.19 | 4.75 | 4.24 | 4.06 | 3.12 | 3.53 | 3.37 | 4.52 | 3.57 | 2.8 | 3.32 | 3.55 | 4.95 | 4.141 | 0.92789 | 5.64 | 2.77 | 2.87
|  |  | b* | 16.47 | 15.88 | 13.97 | 16.47 | 7.49 | 13.21 | 18.23 | 17.42 | 17.1 | 15.7 | 16.83 | 15.42 | 12.6 | 9.88 | 17.4 | 11.33 | 15 | 12.77 | 13.89 | 13.1 | 14.508 | 2.7782 | 18.23 | 7.49 | 10.74
|  | - | G | 81 | 80 | 84 | 79 | 93 | 83 | 79 | 79 | 74 | 79 | 76 | 76 | 86 | 90 | 76 | 90 | 74 | 82 | 79 | 82 | 81.1 | 5.3302 | 93 | 74 | 19
|  | SCE | L* | 52.57 | 52.35 | 47.75 | 56.74 | 38.79 | 54.82 | 58.3 | 55.05 | 61.66 | 55.76 | 62.1 | 61.18 | 49.09 | 42.83 | 65.31 | 44.52 | 63.09 | 58.9 | 61.24 | 49.47 | 54.576 | 7.3323 | 65.31 | 38.79 | 26.52
|  |  | a* | 6.34 | 5.78 | 6.4 | 4.94 | 3.24 | 3.53 | 5.48 | 5.77 | 5.16 | 4.7 | 4.41 | 3.39 | 3.99 | 3.92 | 4.86 | 4.1 | 3.02 | 3.62 | 3.85 | 5.63 | 4.6065 | 1.0505 | 6.4 | 3.02 | 3.38
|  |  | b* | 19.79 | 19.12 | 17.38 | 19.23 | 9.92 | 15.49 | 21.13 | 20.62 | 19.52 | 18.46 | 19.14 | 17.61 | 15.38 | 12.65 | 19.51 | 14.29 | 16.99 | 14.68 | 15.81 | 16.07 | 17.1395 | 2.8641 | 21.13 | 9.92 | 11.21
Cleatham Cremation | MT85AQ 3 | SCI | L* | 61.23 | 58.36 | 58.02 | 58.23 | 53.31 | 46.99 | 55.56 | 68.6 | 66.28 | 52.99 | 68.4 | 72.82 | 65.95 | 63.6 | 63.56 | 44.99 | 46.55 | 61.78 | 52.35 | 57.89 | 58.873 | 7.7813 | 72.82 | 44.99 | 27.83
|  |  | a* | 4.83 | 5.6 | 5.37 | 5 | 3.87 | 3.73 | 5.34 | 5.07 | 5.74 | 4.65 | 3.66 | 4.11 | 4 | 5.77 | 5.16 | 3.24 | 3.53 | 6.07 | 4.37 | 4.67 | 4.689 | 0.8394 | 6.07 | 3.24 | 2.83
|  |  | b* | 15.28 | 16.08 | 15.18 | 14.36 | 11.13 | 8.66 | 14.44 | 17.1 | 18.43 | 12.61 | 15.28 | 18.21 | 17.71 | 18.52 | 17.77 | 7.62 | 8.63 | 18.26 | 12.29 | 13.93 | 14.5745 | 3.4594 | 18.52 | 7.62 | 10.9
|  | - | G | 79 | 82 | 82 | 81 | 86 | 88 | 83 | 73 | 75 | 85 | 74 | 72 | 82 | 82 | 76 | 89 | 91 | 80 | 83 | 81 | 81.2 | 5.2576 | 91 | 72 | 19
|  | SCE | L* | 58.08 | 54.81 | 54.43 | 54.68 | 48.92 | 41.4 | 51.63 | 66.19 | 63.67 | 48.65 | 65.93 | 70.67 | 63.05 | 60.5 | 60.69 | 38.89 | 40.71 | 58.62 | 47.99 | 54.33 | 55.192 | 8.8914 | 70.67 | 38.89 | 31.78
|  |  | a* | 5.32 | 6.22 | 5.97 | 5.54 | 4.4 | 4.42 | 6 | 5.46 | 6.23 | 5.29 | 3.93 | 4.39 | 4.31 | 6.28 | 5.63 | 3.89 | 4.16 | 6.67 | 5 | 5.19 | 5.215 | 0.86435 | 6.67 | 3.89 | 2.78
|  |  | b* | 17.71 | 18.99 | 17.97 | 16.95 | 13.63 | 11.37 | 17.42 | 19.15 | 20.87 | 15.55 | 17.08 | 20.07 | 19.96 | 21.16 | 20.42 | 10.3 | 11.32 | 21.15 | 15.27 | 16.51 | 17.1425 | 3.3618 | 21.16 | 10.3 | 10.86
Cleatham Cremation | MT85AR 1 | SCI | L* | 63.46 | 66.11 | 70.66 | 76.45 | 77.07 | 77.01 | 73.81 | 68.4 | 66.13 | 63.62 | 49.9 | 49.34 | 47.49 | 48.44 | 49.38 | 55.99 | 48.59 | 49.21 | 50.32 | 49.6 | 60.049 | 11.2608 | 77.07 | 47.49 | 29.58
|  |  | a* | -1.74 | -1.05 | -1.56 | -1.27 | -1.17 | -1.16 | -1.71 | -1.83 | -1.05 | -0.59 | -0.16 | 0.09 | -0.22 | -0.36 | -0.45 | -0.96 | -0.42 | -0.12 | -0.18 | -0.15 | -0.803 | 0.61985 | 0.09 | -1.83 | 1.92
|  |  | b* | 0.65 | 2.17 | -0.93 | 0.93 | 1.49 | 3.46 | 3.57 | 2.12 | 3.81 | 2.94 | 1.57 | 2.59 | 0.45 | -0.48 | 0.11 | -1.79 | -1.41 | 1.33 | 1.65 | 1.48 | 1.2855 | 1.6205 | 3.81 | -1.79 | 5.6
|  | - | G | 78 | 77 | 73 | 69 | 68 | 67 | 70 | 74 | 75 | 76 | 86 | 86 | 87 | 86 | 85 | 83 | 86 | 86 | 86 | 86 | 79.2 | 7.2373 | 87 | 67 | 20
|  | SCE | L* | 60.5 | 63.4 | 68.37 | 74.57 | 75.23 | 75.2 | 71.77 | 65.96 | 63.49 | 60.76 | 45.01 | 44.36 | 42.11 | 43.33 | 44.44 | 52.1 | 43.51 | 44.18 | 45.5 | 44.66 | 56.4225 | 12.6231 | 75.23 | 42.11 | 33.12
|  |  | a* | -1.98 | -1.19 | -1.73 | -1.38 | -1.26 | -1.25 | -1.86 | -2.04 | -1.19 | -0.72 | -0.32 | 0 | -0.41 | -0.57 | -0.65 | -1.19 | -0.64 | -0.27 | -0.33 | -0.31 | -0.9645 | 0.62643 | 0 | -2.04 | 2.04
|  |  | b* | 0.97 | 2.64 | -0.76 | 1.2 | 1.79 | 3.91 | 4.05 | 2.55 | 4.44 | 3.53 | 2.3 | 3.56 | 0.98 | -0.16 | 0.55 | -1.72 | -1.27 | 2.02 | 2.36 | 2.18 | 1.756 | 1.7779 | 4.44 | -1.72 | 6.16
Cleatham Cremation | MT85AR 2 | SCI | L* | 56.43 | 56.94 | 55.08 | 54.13 | 56.01 | 49.78 | 55.69 | 53.34 | 48.12 | 49.47 | 55.93 | 55.28 | 56.67 | 54.37 | 52.31 | 52.51 | 49.87 | 48.57 | 45.83 | 51.15 | 52.874 | 3.3224 | 56.94 | 45.83 | 11.11
|  |  | a* | 0.62 | 0.93 | 0.43 | 0.58 | 0.53 | 3.18 | 1.83 | 1.78 | 0.63 | 2.93 | 0.96 | 0.74 | 0.65 | 0.45 | 0.22 | 3.61 | 2.42 | 2.85 | 2.89 | 1.02 | 1.4625 | 1.1105 | 3.61 | 0.22 | 3.39
|  |  | b* | 5.76 | 6.6 | 4.93 | 5.32 | 5.6 | 7.91 | 7.4 | 7.63 | 4.29 | 7.82 | 7 | 5.8 | 5.84 | 5.08 | 3.9 | 8.62 | 7.51 | 7.66 | 7.12 | 4.83 | 6.331 | 1.3638 | 8.62 | 3.9 | 4.72
|  | - | G | 83 | 82 | 84 | 87 | 84 | 86 | 84 | 84 | 87 | 86 | 86 | 84 | 82 | 85 | 88 | 83 | 90 | 88 | 90 | 85 | 85.4 | 2.3709 | 90 | 82 | 8
|  | SCE | L* | 52.62 | 53.23 | 51.02 | 49.8 | 52.08 | 44.84 | 51.75 | 49.09 | 42.84 | 44.49 | 51.9 | 51.27 | 52.92 | 50.17 | 47.7 | 48.2 | 44.72 | 43.33 | 39.85 | 46.51 | 48.4165 | 3.9375 | 53.23 | 39.85 | 13.38
|  |  | a* | 0.61 | 0.97 | 0.41 | 0.57 | 0.51 | 3.68 | 1.99 | 1.98 | 0.64 | 3.39 | 1.01 | 0.75 | 0.65 | 0.43 | 0.15 | 4.11 | 2.74 | 3.28 | 3.41 | 1.1 | 1.619 | 1.3214 | 4.11 | 0.15 | 3.96
|  |  | b* | 6.99 | 7.95 | 6.07 | 6.56 | 6.8 | 10.12 | 8.94 | 9.45 | 5.73 | 10.06 | 8.45 | 7.1 | 7.05 | 6.27 | 4.97 | 10.7 | 9.51 | 9.89 | 9.55 | 6.21 | 7.9185 | 1.7448 | 10.7 | 4.97 | 5.73
Cleatham Cremation | MT85AR 3 | SCI | L* | 61.35 | 62 | 63.14 | 60.55 | 61.91 | 61.32 | 53.98 | 51.79 | 55.43 | 57.31 | 58.71 | 59.47 | 55.96 | 52.03 | 53.97 | 59.52 | 51.74 | 55.91 | 59.08 | 58.88 | 57.7025 | 3.6491 | 63.14 | 51.74 | 11.4
|  |  | a* | 1.8 | 1.48 | 1.69 | 1.43 | 1.33 | 1.15 | 2 | 2.5 | 2.17 | 1.13 | 2.28 | 2.47 | 1.7 | 1.48 | 1.66 | 2.04 | 1.51 | 1.44 | 1.69 | 1.52 | 1.7235 | 0.40175 | 2.5 | 1.13 | 1.37
|  |  | b* | 10.26 | 10.11 | 10.02 | 9.08 | 9.61 | 8.36 | 7.81 | 8.47 | 9.33 | 6.35 | 9.67 | 11.39 | 7.25 | 6.03 | 6.78 | 7.99 | 5.98 | 6.6 | 10.26 | 7.28 | 8.4315 | 1.6292 | 11.39 | 5.98 | 5.41
|  | - | G | 79 | 78 | 78 | 79 | 78 | 80 | 81 | 85 | 81 | 82 | 80 | 80 | 84 | 85 | 82 | 82 | 85 | 86 | 79 | 80 | 81.2 | 2.5874 | 86 | 78 | 8
|  | SCE | L* | 58.21 | 58.93 | 60.19 | 57.31 | 58.83 | 58.1 | 49.94 | 47.24 | 51.57 | 53.65 | 55.26 | 56.1 | 52.05 | 47.55 | 49.89 | 56.05 | 47.22 | 51.88 | 55.7 | 55.43 | 54.055 | 4.1516 | 60.19 | 47.22 | 12.97
|  |  | a* | 1.95 | 1.6 | 1.81 | 1.54 | 1.41 | 1.22 | 2.23 | 2.83 | 2.39 | 1.19 | 2.49 | 2.71 | 1.83 | 1.63 | 1.83 | 2.22 | 1.68 | 1.56 | 1.83 | 1.63 | 1.879 | 0.463 | 2.83 | 1.19 | 1.64
|  |  | b* | 11.93 | 11.7 | 11.52 | 10.62 | 11.14 | 9.72 | 9.62 | 10.58 | 11.29 | 7.63 | 11.44 | 13.37 | 8.75 | 7.58 | 8.35 | 9.38 | 7.54 | 7.94 | 12.06 | 8.61 | 10.0385 | 1.7599 | 13.37 | 7.54 | 5.83
Cleatham Cremation | MT85BH 1 | SCI | L* | 58.92 | 75.56 | 50.97 | 63.06 | 62.2 | 66.69 | 71.77 | 66.75 | 66.06 | 61.7 | 63.29 | 68.79 | 59.07 | 63.07 | 59.76 | 62.91 | 59.37 | 57.15 | 56.47 | 53.1 | 62.333 | 5.9565 | 75.56 | 50.97 | 24.59
|  |  | a* | 4.76 | 3.91 | 3.78 | 3.51 | 5.35 | 4.25 | 3.44 | 3.34 | 3.41 | 4.82 | 3.79 | 4.18 | 2.85 | 3.75 | 5.06 | 3.65 | 4.19 | 3.48 | 3.75 | 2.99 | 3.913 | 0.66784 | 5.35 | 2.85 | 2.5
|  |  | b* | 15.16 | 20.94 | 11.11 | 16.89 | 18.94 | 18.4 | 16.83 | 13.41 | 13.42 | 15.9 | 13.12 | 18.12 | 11.83 | 14.81 | 16.85 | 16.6 | 14.87 | 11.57 | 13.06 | 11.16 | 15.1495 | 2.8047 | 20.94 | 11.11 | 9.83
|  | - | G | 89 | 72 | 88 | 76 | 80 | 79 | 73 | 76 | 79 | 78 | 77 | 74 | 86 | 77 | 80 | 78 | 87 | 85 | 84 | 89 | 80.35 | 5.4219 | 89 | 72 | 17
|  | SCE | L* | 55.08 | 73.55 | 46.11 | 60.18 | 59.09 | 63.95 | 69.55 | 64.12 | 63.29 | 58.61 | 60.38 | 66.35 | 55.41 | 60.15 | 56.42 | 59.93 | 55.7 | 53.3 | 52.6 | 48.51 | 59.114 | 6.6767 | 73.55 | 46.11 | 27.44
|  |  | a* | 5.25 | 4.16 | 4.32 | 3.83 | 5.86 | 4.6 | 3.67 | 3.6 | 3.69 | 5.29 | 4.12 | 4.49 | 3.11 | 4.09 | 5.58 | 3.97 | 4.61 | 3.84 | 4.17 | 3.35 | 4.28 | 0.73989 | 5.86 | 3.11 | 2.75
|  |  | b* | 17.77 | 22.97 | 13.91 | 19.48 | 21.95 | 20.79 | 18.65 | 15.15 | 15.18 | 18.45 | 15.07 | 20.29 | 13.82 | 17.06 | 19.8 | 19.12 | 17.4 | 13.72 | 15.62 | 13.66 | 17.493 | 2.888 | 22.97 | 13.66 | 9.31
Cleatham Cremation | MT85BH 2 | SCI | L* | 64.52 | 63.44 | 63.88 | 56.33 | 54.09 | 53.05 | 57.07 | 55.93 | 62.43 | 55.76 | 70.17 | 68.06 | 67.77 | 68.3 | 66.77 | 59.29 | 59.87 | 53.59 | 52.66 | 57.37 | 60.5175 | 5.7746 | 70.17 | 52.66 | 17.51
|  |  | a* | 4.5 | 4.7 | 5.19 | 4.17 | 4.66 | 4.42 | 4.86 | 4.76 | 5.3 | 4.3 | 4.59 | 5.43 | 5.16 | 4.8 | 4.29 | 4.92 | 5.02 | 4.34 | 4.43 | 5.19 | 4.7515 | 0.37454 | 5.43 | 4.17 | 1.26
|  |  | b* | 17.02 | 16.08 | 17.12 | 13.88 | 13.12 | 12.26 | 14.76 | 14.3 | 17.71 | 13.99 | 18.72 | 20.05 | 18.95 | 17.89 | 16.51 | 15 | 15.94 | 12.98 | 12.23 | 15.17 | 15.684 | 2.2922 | 20.05 | 12.23 | 7.82
|  | - | G | 77 | 80 | 77 | 82 | 85 | 85 | 82 | 85 | 75 | 81 | 70 | 75 | 76 | 72 | 80 | 80 | 82 | 88 | 83 | 80 | 79.75 | 4.6326 | 88 | 70 | 18
|  | SCE | L* | 61.69 | 60.43 | 61.02 | 52.54 | 49.86 | 48.7 | 53.34 | 51.94 | 59.52 | 51.94 | 67.95 | 65.54 | 65.22 | 65.89 | 64.01 | 55.92 | 56.46 | 49.13 | 48.33 | 53.8 | 57.1615 | 6.4787 | 67.95 | 48.33 | 19.62
|  |  | a* | 4.9 | 5.13 | 5.66 | 4.68 | 5.27 | 5.03 | 5.43 | 5.32 | 5.81 | 4.84 | 4.96 | 5.86 | 5.58 | 5.17 | 4.62 | 5.45 | 5.54 | 4.89 | 5.06 | 5.8 | 5.25 | 0.38102 | 5.86 | 4.62 | 1.24
|  |  | b* | 19.48 | 18.46 | 19.63 | 16.68 | 16 | 15.13 | 17.64 | 17.22 | 20.53 | 16.92 | 20.93 | 22.59 | 21.34 | 20.12 | 18.6 | 17.65 | 18.68 | 15.88 | 15.21 | 18.13 | 18.341 | 2.0971 | 22.59 | 15.13 | 7.46
Cleatham Cremation | MT85BH 3 | SCI | L* | 63.87 | 62.8 | 62.08 | 64.99 | 62.39 | 65.96 | 63.23 | 51.02 | 60.72 | 55.91 | 56.11 | 47.02 | 53.72 | 55.87 | 55.62 | 54.84 | 57.3 | 56.88 | 54.15 | 59.24 | 58.186 | 4.9922 | 65.96 | 47.02 | 18.94
|  |  | a* | 6.14 | 5.61 | 5.78 | 5.59 | 5.42 | 3.8 | 5.49 | 4.82 | 4.46 | 4.68 | 3.8 | 3.63 | 3.75 | 4.44 | 4.36 | 4.78 | 4.32 | 4.17 | 4.22 | 4.53 | 4.6895 | 0.74743 | 6.14 | 3.63 | 2.51
|  |  | b* | 18.28 | 17.69 | 17.6 | 18.23 | 16.52 | 15.35 | 17.67 | 12.66 | 14.22 | 13.44 | 11.79 | 8.88 | 11.26 | 12.37 | 12.33 | 12.96 | 13.07 | 12.84 | 11.32 | 13.55 | 14.1015 | 2.7252 | 18.28 | 8.88 | 9.4
|  | - | G | 80 | 78 | 78 | 75 | 78 | 77 | 75 | 86 | 79 | 85 | 85 | 88 | 87 | 86 | 82 | 83 | 83 | 81 | 83 | 81 | 81.5 | 3.9403 | 88 | 75 | 13
|  | SCE | L* | 60.9 | 59.81 | 59.01 | 62.26 | 59.37 | 63.24 | 60.41 | 46.33 | 57.53 | 51.95 | 52.13 | 41.48 | 49.35 | 51.85 | 51.75 | 50.82 | 53.57 | 53.18 | 50.04 | 55.79 | 54.5385 | 5.7175 | 63.24 | 41.48 | 21.76
|  |  | a* | 6.7 | 6.13 | 6.34 | 6.08 | 5.93 | 4.11 | 6.01 | 5.55 | 4.92 | 5.23 | 4.22 | 4.29 | 4.21 | 4.96 | 4.9 | 5.39 | 4.8 | 4.65 | 4.76 | 5.02 | 5.21 | 0.77482 | 6.7 | 4.11 | 2.59
|  |  | b* | 20.97 | 20.42 | 20.42 | 20.82 | 19.1 | 17.38 | 20.38 | 15.99 | 16.58 | 16.17 | 14.1 | 11.75 | 13.74 | 14.82 | 14.9 | 15.72 | 15.54 | 15.34 | 13.83 | 15.92 | 16.6945 | 2.7458 | 20.97 | 11.75 | 9.22
Cleatham Cremation | MT86TR 1 | SCI | L* | 53.94 | 54.91 | 57.88 | 64.19 | 56.23 | 56.43 | 56.06 | 54.77 | 54.1 | 53.72 | 57.73 | 53.73 | 54.13 | 53.65 | 58.54 | 58.19 | 54.19 | 58.89 | 51.71 | 53.75 | 55.837 | 2.8058 | 64.19 | 51.71 | 12.48
|  |  | a* | 2.15 | 2.54 | 1.17 | -0.14 | 1.05 | 1.98 | 3.28 | 2.17 | 2.15 | 1.21 | -0.19 | 0.19 | 1.2 | -0.96 | -0.69 | -0.19 | 2.91 | 2.09 | 2.2 | 1.26 | 1.269 | 1.2363 | 3.28 | -0.96 | 4.24
|  |  | b* | 8.91 | 10 | 7.04 | 2.95 | 6.48 | 9 | 12.21 | 9.27 | 8.65 | 6.5 | 3.88 | 5 | 6.34 | 2 | 0.52 | 2.57 | 9.19 | 9.26 | 8.3 | 7.18 | 6.7625 | 3.0769 | 12.21 | 0.52 | 11.69
|  | - | G | 84 | 83 | 82 | 78 | 83 | 82 | 82 | 84 | 83 | 85 | 82 | 84 | 84 | 85 | 84 | 80 | 83 | 82 | 85 | 85 | 83 | 1.777 | 85 | 78 | 7
|  | SCE | L* | 49.78 | 50.92 | 54.26 | 61.3 | 52.38 | 52.67 | 52.22 | 50.72 | 49.98 | 49.46 | 54.09 | 49.51 | 49.98 | 49.39 | 54.9 | 54.68 | 50.12 | 55.39 | 47.14 | 49.49 | 51.919 | 3.182 | 61.3 | 47.14 | 14.16
|  |  | a* | 2.38 | 2.83 | 1.25 | -0.2 | 1.12 | 2.18 | 3.65 | 2.41 | 2.39 | 1.32 | -0.29 | 0.13 | 1.31 | -1.21 | -0.86 | -0.28 | 3.25 | 2.29 | 2.47 | 1.37 | 1.3755 | 1.4126 | 3.65 | -1.21 | 4.86
|  |  | b* | 10.92 | 12.15 | 8.42 | 3.52 | 7.86 | 10.82 | 14.69 | 11.27 | 10.59 | 8.01 | 4.75 | 6.23 | 7.81 | 2.7 | 0.89 | 3.23 | 11.23 | 10.89 | 10.39 | 8.81 | 8.259 | 3.6639 | 14.69 | 0.89 | 13.8
Cleatham Cremation | MT86TR 2 | SCI | L* | 60.22 | 57.82 | 56.39 | 59.01 | 55.08 | 59.05 | 56.04 | 58.66 | 57.88 | 62.53 | 57.23 | 60.8 | 56.14 | 61.37 | 52.32 | 53.91 | 55.73 | 57.37 | 55.41 | 56.95 | 57.4955 | 2.5498 | 62.53 | 52.32 | 10.21
|  |  | a* | 1.41 | 1.91 | 2.43 | 2.91 | 1.9 | 2.44 | 1.88 | 3.83 | 1.84 | 2.1 | 4.57 | 3.46 | 3.94 | 2.84 | 1.7 | 1.34 | 3.28 | 3.18 | 3.65 | 3.41 | 2.701 | 0.93517 | 4.57 | 1.34 | 3.23
|  |  | b* | 8.3 | 8.48 | 9.74 | 11.42 | 8.27 | 10.49 | 8.66 | 13.66 | 10.2 | 11.61 | 14.66 | 13.59 | 13.19 | 12.54 | 7.66 | 7.27 | 11.08 | 12.12 | 12.01 | 12.22 | 10.8585 | 2.2051 | 14.66 | 7.27 | 7.39
|  | - | G | 80 | 81 | 83 | 81 | 82 | 80 | 82 | 80 | 82 | 79 | 81 | 80 | 83 | 80 | 83 | 84 | 81 | 81 | 81 | 84 | 81.4 | 1.429 | 84 | 79 | 5
|  | SCE | L* | 56.92 | 54.24 | 52.58 | 55.57 | 51.13 | 55.621 | 52.23 | 55.2 | 54.26 | 59.47 | 53.57 | 57.54 | 52.28 | 58.17 | 47.97 | 49.75 | 51.91 | 53.75 | 51.54 | 53.14 | 53.842 | 2.8718 | 59.47 | 47.97 | 11.5
|  |  | a* | 1.51 | 2.08 | 2.67 | 3.2 | 2.08 | 2.66 | 2.06 | 4.24 | 2 | 2.26 | 5.09 | 3.8 | 4.39 | 3.1 | 1.89 | 1.46 | 3.66 | 3.53 | 4.09 | 3.78 | 2.9775 | 1.0564 | 5.09 | 1.46 | 3.63
|  |  | b* | 9.73 | 10.08 | 11.69 | 13.44 | 10.04 | 12.34 | 10.44 | 16.14 | 12.09 | 13.36 | 17.49 | 15.8 | 15.84 | 14.52 | 9.55 | 8.91 | 13.37 | 14.43 | 14.55 | 14.54 | 12.9175 | 2.529 | 17.49 | 8.91 | 8.58
Cleatham Cremation | MT86TR 3 | SCI | L* | 80.04 | 72.97 | 79.51 | 75.54 | 76.83 | 81.22 | 75.66 | 76.4 | 48.67 | 49.89 | 51.16 | 50.49 | 48.38 | 49.45 | 50.95 | 48.91 | 67.34 | 66.15 | 50.35 | 50.63 | 62.527 | 13.4457 | 81.22 | 48.38 | 32.84
|  |  | a* | 1.11 | 2.87 | 1.08 | 1.87 | 2.21 | 1.17 | 2.5 | 2.29 | 2.12 | 1.94 | 2.08 | 3.05 | 2.13 | 1.56 | 2.45 | 1.36 | 2.17 | 1.83 | 2.39 | 1.34 | 1.976 | 0.56489 | 3.05 | 1.08 | 1.97
|  |  | b* | 10.21 | 14.2 | 10.56 | 12.29 | 12.98 | 10.88 | 13.02 | 13.22 | 7.19 | 6.77 | 7.62 | 9.4 | 7.54 | 6.53 | 8.09 | 6.41 | 10.84 | 9.61 | 8.39 | 6.15 | 9.595 | 2.5789 | 14.2 | 6.15 | 8.05
|  | - | G | 63 | 69 | 66 | 67 | 67 | 62 | 66 | 68 | 86 | 84 | 85 | 85 | 87 | 85 | 85 | 86 | 77 | 78 | 85 | 86 | 76.85 | 9.5161 | 87 | 62 | 25
|  | SCE | L* | 78.45 | 70.92 | 77.84 | 73.67 | 75 | 79.69 | 73.81 | 74.53 | 43.55 | 45.1 | 46.53 | 45.76 | 43.17 | 44.53 | 46.3 | 43.85 | 64.72 | 63.41 | 45.58 | 45.87 | 59.114 | 14.9614 | 79.69 | 43.17 | 36.52
|  |  | a* | 1.18 | 3.06 | 1.14 | 1.99 | 2.34 | 1.23 | 2.66 | 2.44 | 2.44 | 2.2 | 2.35 | 3.5 | 2.44 | 1.76 | 2.79 | 1.52 | 2.32 | 1.95 | 2.71 | 1.47 | 2.1745 | 0.64343 | 3.5 | 1.14 | 2.36
|  |  | b* | 11.09 | 15.66 | 11.48 | 13.48 | 14.15 | 11.77 | 14.28 | 14.45 | 9.35 | 8.7 | 9.62 | 11.93 | 9.83 | 8.42 | 10.23 | 8.34 | 12.21 | 10.89 | 10.68 | 7.83 | 11.2195 | 2.276 | 15.66 | 7.83 | 7.83
Cleatham Cremation | MT88AAA 1 | SCI | L* | 58.45 | 59.26 | 56.29 | 59.99 | 49.46 | 59.7 | 57.18 | 54.66 | 53.84 | 48.81 | 48.08 | 56.4 | 57.78 | 54.42 | 56.15 | 53.74 | 61.86 | 49.71 | 44.57 | 51.58 | 54.5965 | 4.6284 | 61.86 | 44.57 | 17.29
|  |  | a* | 1.94 | 1.87 | 3.27 | 2.71 | 2.8 | 2.14 | 2.62 | 2.55 | 1.45 | 2.21 | 2.43 | 1.84 | 2.6 | 2.63 | 2.48 | 1.86 | 4.86 | 1.44 | 0.08 | 1.84 | 2.281 | 0.90827 | 4.86 | 0.08 | 4.78
|  |  | b* | 9.53 | 9.68 | 11.89 | 11.7 | 8.46 | 10.12 | 10.88 | 10.32 | 8.01 | 8.04 | 7.7 | 8.79 | 10.49 | 9.68 | 9.41 | 8.33 | 17.51 | 6.65 | 1.59 | 7.58 | 9.318 | 2.9289 | 17.51 | 1.59 | 15.92
|  | - | G | 81 | 83 | 81 | 83 | 87 | 81 | 81 | 84 | 83 | 88 | 91 | 82 | 83 | 85 | 83 | 84 | 78 | 88 | 90 | 85 | 84.05 | 3.3162 | 91 | 78 | 13
|  | SCE | L* | 54.92 | 55.75 | 52.54 | 56.56 | 44.43 | 56.31 | 53.53 | 50.56 | 49.68 | 43.62 | 42.56 | 52.61 | 54.09 | 50.27 | 52.27 | 49.53 | 58.79 | 44.66 | 38.34 | 47 | 50.401 | 5.4437 | 58.79 | 38.34 | 20.45
|  |  | a* | 2.1 | 2.02 | 3.64 | 2.94 | 3.22 | 2.34 | 2.9 | 2.83 | 1.59 | 2.55 | 2.81 | 2.01 | 2.85 | 2.93 | 2.73 | 2.06 | 5.33 | 1.58 | -0.06 | 2.05 | 2.521 | 1.0265 | 5.33 | -0.06 | 5.39
|  |  | b* | 11.22 | 11.34 | 14.28 | 13.64 | 10.81 | 11.82 | 12.97 | 12.51 | 9.82 | 10.35 | 9.97 | 10.54 | 12.42 | 11.75 | 11.25 | 10.21 | 20.32 | 8.47 | 2.46 | 9.47 | 11.281 | 3.2287 | 20.32 | 2.46 | 17.86
Cleatham Cremation | MT88AAA 2 | SCI | L* | 60.19 | 60.11 | 60.17 | 59.25 | 56.81 | 61.01 | 65.15 | 67.13 | 62.26 | 63.94 | 51.8 | 47.4 | 51.44 | 46.62 | 55.01 | 48.95 | 47.95 | 47.49 | 46.94 | 45.21 | 55.2415 | 7.1571 | 67.13 | 45.21 | 21.92
|  |  | a* | 4.47 | 3.37 | 2.75 | 3.64 | 3.73 | 3.76 | 2.81 | 2.53 | 4.03 | 2.66 | 2.15 | 2.36 | 1.96 | 3.45 | 3.95 | 3.9 | 3.61 | 3.01 | 3.85 | 2.68 | 3.2335 | 0.70894 | 4.47 | 1.96 | 2.51
|  |  | b* | 14.57 | 12.71 | 11.53 | 13.32 | 12.29 | 13.16 | 11.81 | 11.35 | 14.86 | 11.74 | 7.91 | 7.64 | 7.13 | 8.25 | 11.32 | 10.08 | 9.13 | 7.73 | 9.23 | 6.68 | 10.622 | 2.5271 | 14.86 | 6.68 | 8.18
|  | - | G | 78 | 79 | 79 | 82 | 83 | 81 | 77 | 74 | 76 | 79 | 85 | 87 | 86 | 90 | 84 | 87 | 87 | 87 | 87 | 93 | 83.05 | 5.0625 | 93 | 74 | 19
|  | SCE | L* | 56.98 | 56.85 | 56.9 | 55.78 | 53.03 | 57.75 | 62.36 | 64.58 | 59.3 | 61.02 | 47.27 | 41.99 | 46.76 | 40.82 | 50.98 | 43.86 | 42.63 | 42.08 | 41.43 | 38.93 | 51.065 | 8.3179 | 64.58 | 38.93 | 25.65
|  |  | a* | 4.93 | 3.7 | 3 | 4.01 | 4.16 | 4.11 | 3.03 | 2.71 | 4.41 | 2.87 | 2.41 | 2.75 | 2.18 | 4.07 | 4.44 | 4.54 | 4.23 | 3.52 | 4.58 | 3.15 | 3.64 | 0.81712 | 4.93 | 2.18 | 2.75
|  |  | b* | 17.06 | 14.85 | 13.45 | 15.63 | 14.67 | 15.29 | 13.41 | 12.81 | 17.2 | 13.42 | 9.87 | 10.08 | 8.95 | 10.91 | 13.74 | 13 | 11.9 | 10.16 | 12.25 | 8.95 | 12.88 | 2.4992 | 17.2 | 8.95 | 8.25
Cleatham Cremation | MT88AAA 3 | SCI | L* | 51.82 | 55.62 | 61.31 | 57.79 | 50.53 | 43.02 | 45.47 | 47.25 | 42.25 | 42.29 | 43.63 | 44.88 | 49.21 | 49.41 | 48.6 | 46.11 | 44.04 | 39.2 | 50.01 | 42.76 | 47.76 | 5.6623 | 61.31 | 39.2 | 22.11
|  |  | a* | 3.31 | 2.77 | 1.24 | 3.04 | 2.02 | 0.81 | 1.78 | 1.21 | 1.3 | 0.47 | 1.24 | 0.74 | 2.26 | 1.53 | 2.01 | 1.49 | 1.57 | 0.63 | 2.42 | 2.18 | 1.701 | 0.79752 | 3.31 | 0.47 | 2.84
|  |  | b* | 10.79 | 10.77 | 8.33 | 12.85 | 7.93 | 3.03 | 5.64 | 4.79 | 3.48 | 2.31 | 4.1 | 3.44 | 7.06 | 6.26 | 6.61 | 5.27 | 4.29 | 1.09 | 8.15 | 5.06 | 6.0625 | 3.0511 | 12.85 | 1.09 | 11.76
|  | - | G | 87 | 84 | 79 | 83 | 87 | 90 | 89 | 87 | 90 | 90 | 89 | 89 | 88 | 87 | 86 | 88 | 88 | 91 | 88 | 90 | 87.5 | 2.8377 | 91 | 79 | 12
|  | SCE | L* | 47.16 | 51.67 | 58.14 | 54.12 | 45.67 | 36.38 | 39.48 | 41.79 | 35.42 | 35.43 | 37.19 | 38.8 | 44.1 | 44.38 | 43.47 | 40.4 | 37.8 | 31.29 | 45.04 | 36.04 | 42.1885 | 6.8442 | 58.14 | 31.29 | 26.85
|  |  | a* | 3.75 | 3.07 | 1.32 | 3.35 | 2.27 | 0.86 | 2.09 | 1.35 | 1.5 | 0.42 | 1.42 | 0.76 | 2.59 | 1.71 | 2.31 | 1.69 | 1.83 | 0.64 | 2.75 | 2.64 | 1.916 | 0.9248 | 3.75 | 0.42 | 3.33
|  |  | b* | 13.41 | 12.98 | 9.68 | 15.22 | 10.02 | 4.47 | 7.65 | 6.41 | 5.19 | 3.59 | 5.85 | 4.83 | 9.07 | 8.08 | 8.62 | 7.13 | 6.08 | 2.09 | 10.37 | 7.23 | 7.8985 | 3.3806 | 15.22 | 2.09 | 13.13
Cleatham Cremation | MT88ALD 1 | SCI | L* | 50.12 | 51.42 | 52.78 | 49.28 | 50.19 | 49.77 | 50.61 | 49.72 | 49.11 | 52.52 | 56.21 | 57.94 | 59.81 | 58.65 | 58.16 | 55.78 | 58.85 | 60.57 | 59.83 | 59.08 | 54.52 | 4.2989 | 60.57 | 49.11 | 11.46
|  |  | a* | 0.72 | 0.52 | 0.43 | -0.01 | 0.17 | 0.41 | 0.24 | 0.13 | 0.39 | 0.6 | 0.29 | 0.05 | -0.07 | 0.05 | -0.08 | -0.31 | 0.1 | 0.38 | 0.13 | 0.05 | 0.2095 | 0.25648 | 0.72 | -0.31 | 1.03
|  |  | b* | 3.25 | 2.92 | 3.37 | 1.63 | 2.1 | 2.54 | 2.34 | 2.53 | 2.39 | 4.13 | 4.34 | 3.24 | 3.47 | 3.67 | 3.14 | 1.49 | 3.95 | 5.34 | 5.23 | 4.42 | 3.2745 | 1.0783 | 5.34 | 1.49 | 3.85
|  | - | G | 85 | 85 | 84 | 86 | 86 | 85 | 85 | 86 | 85 | 84 | 82 | 78 | 77 | 78 | 78 | 80 | 78 | 77 | 78 | 78 | 81.75 | 3.6256 | 86 | 77 | 9
|  | SCE | L* | 45.3 | 46.84 | 48.44 | 44.29 | 45.37 | 44.9 | 45.87 | 44.82 | 44.16 | 48.15 | 52.4 | 54.51 | 56.59 | 55.3 | 54.75 | 52.04 | 55.53 | 57.43 | 56.58 | 55.77 | 50.452 | 5.019 | 57.43 | 44.16 | 13.27
|  |  | a* | 0.74 | 0.5 | 0.42 | -0.14 | 0.09 | 0.37 | 0.18 | 0.04 | 0.35 | 0.6 | 0.25 | -0.01 | -0.14 | -0.02 | -0.16 | -0.42 | 0.04 | 0.37 | 0.08 | 0 | 0.157 | 0.28943 | 0.74 | -0.42 | 1.16
|  |  | b* | 4.32 | 3.85 | 4.31 | 2.37 | 2.91 | 3.46 | 3.19 | 3.44 | 3.31 | 5.25 | 5.33 | 3.95 | 4.17 | 4.42 | 3.83 | 1.99 | 4.73 | 6.25 | 6.13 | 5.24 | 4.1225 | 1.1421 | 6.25 | 1.99 | 4.26
Cleatham Cremation | MT88ALD 2 | SCI | L* | 59.03 | 55.8 | 56.97 | 58.58 | 58.17 | 61.57 | 58.48 | 46.62 | 51.65 | 55.75 | 47.43 | 49.28 | 49.49 | 52.14 | 55.5 | 54.27 | 47.62 | 49.58 | 44.87 | 51.11 | 53.1955 | 4.8489 | 61.57 | 44.87 | 16.7
|  |  | a* | -1.45 | 0.48 | 0.45 | 1.17 | 1.35 | -0.64 | 1.22 | 1.03 | 1.51 | 1.57 | -0.37 | -0.03 | -0.39 | 0.63 | 0.93 | 1.52 | -0.21 | -0.21 | 1.54 | 0.93 | 0.5515 | 0.87463 | 1.57 | -1.45 | 3.02
|  |  | b* | 3.09 | 4.97 | 4.72 | 7.68 | 8.52 | 3.95 | 7.8 | 4.31 | 6.97 | 7.85 | 1.68 | 2.46 | 1.34 | 3.77 | 5.03 | 6.94 | 1.42 | 2.17 | 4.29 | 4.59 | 4.6775 | 2.2974 | 8.52 | 1.34 | 7.18
|  | - | G | 80 | 80 | 79 | 78 | 79 | 77 | 79 | 86 | 83 | 80 | 84 | 83 | 84 | 81 | 79 | 80 | 84 | 83 | 89 | 84 | 81.6 | 3.0332 | 89 | 77 | 12
|  | SCE | L* | 55.64 | 52.03 | 53.39 | 55.2 | 54.73 | 58.53 | 55.07 | 41.11 | 47.22 | 51.97 | 42.21 | 44.45 | 44.67 | 47.86 | 51.79 | 50.36 | 42.47 | 44.81 | 38.77 | 46.54 | 48.941 | 5.6803 | 58.53 | 38.77 | 19.76
|  |  | a* | -1.68 | 0.47 | 0.43 | 1.26 | 1.47 | -0.75 | 1.31 | 1.11 | 1.66 | 1.7 | -0.57 | -0.15 | -0.57 | 0.63 | 0.98 | 1.65 | -0.36 | -0.36 | 1.75 | 0.99 | 0.5485 | 1.0045 | 1.75 | -1.68 | 3.43
|  |  | b* | 3.76 | 6.01 | 5.68 | 9 | 9.99 | 4.67 | 9.16 | 5.72 | 8.64 | 9.37 | 2.45 | 3.3 | 1.96 | 4.76 | 6.09 | 8.42 | 2.11 | 2.96 | 5.77 | 5.77 | 5.7795 | 2.5887 | 9.99 | 1.96 | 8.03
Cleatham Cremation | MT88ALD 3 | SCI | L* | 58.33 | 56.94 | 58.18 | 57.96 | 59.89 | 60.68 | 57.71 | 56.73 | 58.35 | 57.38 | 45.06 | 50.19 | 50.25 | 49.62 | 51.55 | 49.71 | 48.62 | 49.87 | 49.25 | 50.56 | 53.8415 | 4.7207 | 60.68 | 45.06 | 15.62
|  |  | a* | 4.43 | 2.86 | 2.78 | 2.55 | 3.69 | 3.53 | 4.26 | 3.23 | 4.52 | 4.11 | 0.11 | 0.27 | -0.04 | 1.8 | 2.11 | -0.13 | -0.22 | 0.27 | -0.48 | 0.07 | 1.986 | 1.825 | 4.52 | -0.48 | 5
|  |  | b* | 14.05 | 10.32 | 10.81 | 9.4 | 12.66 | 12.59 | 13 | 11.11 | 13.9 | 13.56 | 1.29 | 4.38 | 3.04 | 6.89 | 8.07 | 3.04 | 2.08 | 4.12 | 1.34 | 3.61 | 7.963 | 4.6864 | 14.05 | 1.29 | 12.76
|  | - | G | 80 | 78 | 78 | 77 | 77 | 76 | 79 | 79 | 79 | 79 | 84 | 81 | 82 | 86 | 84 | 83 | 83 | 82 | 82 | 83 | 80.6 | 2.7796 | 86 | 76 | 10
|  | SCE | L* | 54.87 | 53.4 | 54.77 | 54.55 | 56.71 | 57.57 | 54.22 | 53.11 | 54.89 | 53.85 | 39.41 | 45.63 | 45.63 | 44.69 | 47.05 | 44.99 | 43.71 | 45.42 | 44.5 | 45.98 | 49.7475 | 5.4546 | 57.57 | 39.41 | 18.16
|  |  | a* | 4.89 | 3.16 | 3.06 | 2.8 | 4.05 | 3.87 | 4.71 | 3.58 | 4.99 | 4.55 | 0.01 | 0.21 | -0.13 | 2.02 | 2.36 | -0.28 | -0.36 | 0.22 | -0.67 | -0.02 | 2.151 | 2.0643 | 4.99 | -0.67 | 5.66
|  |  | b* | 16.47 | 12.22 | 12.69 | 11.05 | 14.69 | 14.54 | 15.32 | 13.16 | 16.28 | 16.01 | 2.03 | 5.61 | 3.98 | 8.65 | 9.95 | 4 | 2.88 | 5.31 | 1.97 | 4.66 | 9.5735 | 5.284 | 16.47 | 1.97 | 14.5
Cleatham Cremation | MT89BBT 1 | SCI | L* | 43.99 | 42.16 | 41.56 | 43.74 | 44.05 | 45.18 | 41.13 | 44.02 | 44.45 | 44.53 | 43.96 | 43.31 | 43.13 | 43.73 | 43.13 | 48.61 | 46.38 | 44.17 | 44.11 | 49.92 | 44.263 | 2.0801 | 49.92 | 41.13 | 8.79
|  |  | a* | 1.25 | 0.89 | 1.01 | 1.08 | 1.92 | 2.44 | 1.46 | 2.13 | 2.13 | 2.77 | 1.65 | 0.23 | 0.78 | 1.01 | 0.7 | 3.75 | 2.58 | 2.22 | 2.01 | 4.16 | 1.8085 | 1.0139 | 4.16 | 0.23 | 3.93
|  |  | b* | 4.23 | 2.7 | 2.66 | 3.53 | 5.32 | 6.7 | 3.35 | 5.2 | 5.73 | 6.77 | 4.32 | 0.78 | 2.12 | 2.68 | 2.31 | 9.25 | 6.94 | 5.62 | 5.29 | 9.91 | 4.7705 | 2.3783 | 9.91 | 0.78 | 9.13
|  | - | G | 85 | 87 | 86 | 85 | 85 | 85 | 87 | 85 | 85 | 85 | 85 | 88 | 87 | 86 | 87 | 85 | 86 | 88 | 88 | 85 | 86 | 1.1698 | 88 | 85 | 3
|  | SCE | L* | 38.03 | 35.51 | 34.87 | 37.65 | 38.06 | 39.43 | 34.21 | 38.01 | 38.6 | 38.63 | 37.93 | 36.93 | 36.79 | 37.58 | 36.75 | 43.53 | 40.82 | 38.01 | 37.94 | 45.11 | 38.2195 | 2.5728 | 45.11 | 34.21 | 10.9
|  |  | a* | 1.44 | 0.97 | 1.12 | 1.22 | 2.25 | 2.87 | 1.7 | 2.52 | 2.51 | 3.31 | 1.92 | 0.14 | 0.84 | 1.11 | 0.73 | 4.39 | 3.05 | 2.63 | 2.37 | 4.83 | 2.096 | 1.2205 | 4.83 | 0.14 | 4.69
|  |  | b* | 5.87 | 3.92 | 3.98 | 4.95 | 7.27 | 8.97 | 4.95 | 7.17 | 7.78 | 9.15 | 5.97 | 1.25 | 2.99 | 3.65 | 3.22 | 11.66 | 8.95 | 7.49 | 7.06 | 12.33 | 6.429 | 2.9098 | 12.33 | 1.25 | 11.08
Cleatham Cremation | MT89BBT 2 | SCI | L* | 54.03 | 58.16 | 56.09 | 56.26 | 54.72 | 56.15 | 56.14 | 57.04 | 58.98 | 58.37 | 50.09 | 47.25 | 49.51 | 47.96 | 49.51 | 48.17 | 46.11 | 47.91 | 51.47 | 45.73 | 52.4825 | 4.5269 | 58.98 | 45.73 | 13.25
|  |  | a* | 3.47 | 2.51 | 2.89 | 2.95 | 2.2 | 1.91 | 3.09 | 2.7 | 2.96 | 3.87 | 3.24 | 2.77 | 4.47 | 4.64 | 4.64 | 2.62 | 1.95 | 3.46 | 2.85 | 2.79 | 3.099 | 0.79934 | 4.64 | 1.91 | 2.73
|  |  | b* | 10 | 8.77 | 8.85 | 8.6 | 8.59 | 7.56 | 10.14 | 9.07 | 10.72 | 12.13 | 8.54 | 6.99 | 10.39 | 9.73 | 10.76 | 7.38 | 5.85 | 8.59 | 8.79 | 6.78 | 8.9115 | 1.5369 | 12.13 | 5.85 | 6.28
|  | - | G | 84 | 78 | 79 | 79 | 83 | 82 | 81 | 79 | 82 | 82 | 84 | 85 | 84 | 85 | 84 | 86 | 87 | 85 | 84 | 86 | 82.95 | 2.6253 | 87 | 78 | 9
|  | SCE | L* | 49.88 | 54.75 | 52.44 | 52.63 | 50.72 | 52.32 | 52.4 | 53.49 | 55.5 | 54.8 | 45.37 | 41.96 | 44.65 | 42.77 | 44.66 | 42.98 | 40.4 | 42.76 | 46.95 | 40.06 | 48.0745 | 5.3108 | 55.5 | 40.06 | 15.44
|  |  | a* | 3.91 | 2.77 | 3.24 | 3.29 | 2.44 | 2.1 | 3.43 | 3 | 3.25 | 4.27 | 3.75 | 3.26 | 5.22 | 5.46 | 5.41 | 3.05 | 2.28 | 4.08 | 3.26 | 3.32 | 3.5395 | 0.95864 | 5.46 | 2.1 | 3.36
|  |  | b* | 11.95 | 10.2 | 10.46 | 10.17 | 10.22 | 8.89 | 11.97 | 10.64 | 12.4 | 14.09 | 10.6 | 8.98 | 13.02 | 12.36 | 13.48 | 9.32 | 7.57 | 10.94 | 10.75 | 8.87 | 10.844 | 1.7043 | 14.09 | 7.57 | 6.52
Cleatham Cremation | MT89BBT 3 | SCI | L* | 66.11 | 64.25 | 64.36 | 60.72 | 62.9 | 64.12 | 62.18 | 63.29 | 59.92 | 60.47 | 52.5 | 51.62 | 53.18 | 55.35 | 54.39 | 54.7 | 53.83 | 56.6 | 55.79 | 52.87 | 58.4575 | 4.8171 | 66.11 | 51.62 | 14.49
|  |  | a* | 5.06 | 6.24 | 5.84 | 6.34 | 5.68 | 6.25 | 5.34 | 5.71 | 6.2 | 5.92 | 4.3 | 4.34 | 4.68 | 4.34 | 4.55 | 4.31 | 4.27 | 4.46 | 4.59 | 4.07 | 5.1245 | 0.81638 | 6.34 | 4.07 | 2.27
|  |  | b* | 14.53 | 16.24 | 15.61 | 16.03 | 15.12 | 16.77 | 14.57 | 15.08 | 15.76 | 14.73 | 11.85 | 11.58 | 12.54 | 12.2 | 12.09 | 12.7 | 11.75 | 12.75 | 13.03 | 11.01 | 13.797 | 1.8199 | 16.77 | 11.01 | 5.76
|  | - | G | 76 | 76 | 76 | 76 | 77 | 77 | 80 | 77 | 78 | 76 | 84 | 85 | 84 | 83 | 82 | 86 | 84 | 80 | 81 | 82 | 80 | 3.5393 | 86 | 76 | 10
|  | SCE | L* | 63.45 | 61.44 | 61.55 | 57.63 | 59.96 | 61.28 | 59.07 | 60.38 | 56.66 | 57.37 | 48.12 | 47.08 | 48.91 | 51.41 | 50.35 | 50.5 | 49.62 | 52.92 | 52.02 | 48.66 | 54.919 | 5.4519 | 63.45 | 47.08 | 16.37
|  |  | a* | 5.49 | 6.8 | 6.37 | 7.01 | 6.22 | 6.81 | 5.84 | 6.23 | 6.85 | 6.54 | 4.91 | 4.97 | 5.31 | 4.87 | 5.13 | 4.83 | 4.83 | 4.99 | 5.15 | 4.64 | 5.6895 | 0.82764 | 7.01 | 4.64 | 2.37
|  |  | b* | 16.28 | 18.4 | 17.63 | 18.53 | 17.19 | 18.98 | 16.58 | 17.1 | 18.24 | 16.98 | 14.36 | 14.18 | 15.14 | 14.45 | 14.48 | 15.06 | 14.09 | 15.03 | 125.47 | 13.37 | 21.577 | 24.5144 | 125.47 | 13.37 | 112.1
- Sample designations taken from original excavations.
- Three samples were taken from each cremated individual and designated 1, 2, or 3 arbitrarily.

## Appendix 11
Appendix 11 – FTIR Data from the Archaeological Application
Sample Number | Site | Funerary Rite | Peaks at Wavenumber (cm-1) | [9 empty] | Sample Number | Site | Funerary Rite | Ratios at Wavenumber (cm-1)
|  |  | 1650 | 1550 | 1455 | 1415 | 1250 | 1035 | 900 | 605 | 595 | 565 |  |  |  | (605+565)/595 | 1415/1035 | 1650/1035 | 1650/1415 | 900/1035 | 1035/1415 | 1650/1455 | 1455/1415
EL75EN | Elsham | Inhumation | 0.001894 | 0.0021076 | 0.010022 | 0.011669 | -0.0012275 | 0.056076 | 0.014243 | 0.032594 | 0.023687 | 0.051632 | EL75EN | Elsham | Inhumation | 3.5558 | 0.20808 | 0.033776 | 0.16232 | 0.25399 | 4.8057 | 0.18899 | 0.85888
EL76AL | Elsham | Inhumation | 0.0014972 | 0.001225 | 0.0094657 | 0.010539 | -0.00051053 | 0.05529 | 0.0179 | 0.027997 | 0.020938 | 0.048148 | EL76AL | Elsham | Inhumation | 3.6366 | 0.19061 | 0.027079 | 0.14206 | 0.32375 | 5.2463 | 0.15817 | 0.89816
EL76AK | Elsham | Inhumation | 0.001716 | 0.0018024 | 0.0065159 | 0.0070003 | 0.0027069 | 0.033753 | 0.005981 | 0.014274 | 0.0074595 | 0.025703 | EL76AK | Elsham | Inhumation | 5.3591 | 0.2074 | 0.05084 | 0.24514 | 0.1772 | 4.8217 | 0.26336 | 0.9308
EL76JO(a) | Elsham | Inhumation | 0.0024627 | 0.0023768 | 0.011805 | 0.013667 | 0.0053667 | 0.065601 | 0.017103 | 0.038117 | 0.027848 | 0.059257 | EL76JO(a) | Elsham | Inhumation | 3.4967 | 0.20834 | 0.03754 | 0.18019 | 0.26071 | 4.7998 | 0.20861 | 0.86377
Grave 10 | Cleatham | Inhumation | 0.00027158 | -0.00048807 | 0.0048554 | 0.0053541 | 0.0038124 | 0.056758 | 0.021682 | 0.024309 | 0.019323 | 0.042565 | Grave 10 | Cleatham | Inhumation | 3.4608 | 0.094332 | 0.0047849 | 0.050724 | 0.38201 | 10.6009 | 0.055933 | 0.90686
Grave 11 | Cleatham | Inhumation | 0.0015968 | 0.0017673 | 0.0055436 | 0.0055054 | 0.011088 | 0.028421 | 0.0081715 | 0.019999 | 0.013628 | 0.029486 | Grave 11 | Cleatham | Inhumation | 3.6311 | 0.19371 | 0.056186 | 0.29005 | 0.28752 | 5.1623 | 0.28805 | 1.0069
Grave 18 | Cleatham | Inhumation | 0.0027624 | 0.0029451 | 0.011192 | 0.01204 | 0.011397 | 0.056492 | 0.01873 | 0.033838 | 0.024881 | 0.052411 | Grave 18 | Cleatham | Inhumation | 3.4665 | 0.21313 | 0.0489 | 0.22943 | 0.33155 | 4.6919 | 0.24681 | 0.92958
Grave 19 | Cleatham | Inhumation | 0.0048853 | 0.0044052 | 0.01441 | 0.015057 | 0.013367 | 0.062253 | 0.0322 | 0.024397 | 0.022561 | 0.047987 | Grave 19 | Cleatham | Inhumation | 3.2083 | 0.24187 | 0.078475 | 0.32445 | 0.51725 | 4.1345 | 0.33902 | 0.95703
Grave 25 | Cleatham | Inhumation | 0.0017008 | 0.0020296 | 0.010916 | 0.010489 | 0.013469 | 0.026052 | 0.0082936 | 0.013051 | 0.01108 | 0.022164 | Grave 25 | Cleatham | Inhumation | 3.1783 | 0.40264 | 0.065286 | 0.16215 | 0.31835 | 2.4836 | 0.15582 | 1.0406
Grave 29 | Cleatham | Inhumation | 0.0037228 | 0.004677 | 0.020221 | 0.022453 | 0.015863 | 0.11304 | 0.026444 | 0.062111 | 0.045204 | 0.096878 | Grave 29 | Cleatham | Inhumation | 3.5171 | 0.19862 | 0.032932 | 0.16581 | 0.23393 | 5.0348 | 0.1841 | 0.90061
Grave 31 | Cleatham | Inhumation | -0.00079962 | -0.0016858 | 0.009444 | 0.0098355 | 0.011044 | 0.051521 | 0.021521 | 0.01478 | 0.012952 | 0.041468 | Grave 31 | Cleatham | Inhumation | 4.3429 | 0.1909 | -0.01552 | -0.081299 | 0.41771 | 5.2383 | -0.08467 | 0.96019
Grave 37 | Cleatham | Inhumation | 0.0016991 | 0.0018875 | 0.0080179 | 0.0077618 | 0.020001 | 0.044764 | 0.013489 | 0.02348 | 0.018212 | 0.038469 | Grave 37 | Cleatham | Inhumation | 3.4015 | 0.17339 | 0.037956 | 0.2189 | 0.30134 | 5.7673 | 0.21191 | 1.033
Grave 38 | Cleatham | Inhumation | 0.0028451 | 0.0032484 | 0.0089659 | 0.0086998 | 0.01815 | 0.035755 | 0.011284 | 0.023659 | 0.016403 | 0.034717 | Grave 38 | Cleatham | Inhumation | 3.5589 | 0.24331 | 0.07957 | 0.32703 | 0.31559 | 4.1099 | 0.31732 | 1.0306
Grave 40 | Cleatham | Inhumation | 0.0033395 | 0.0041457 | 0.016959 | 0.018392 | 0.013762 | 0.094655 | 0.025804 | 0.056591 | 0.041731 | 0.08952 | Grave 40 | Cleatham | Inhumation | 3.5013 | 0.19431 | 0.03528 | 0.18157 | 0.27262 | 5.1465 | 0.19692 | 0.92208
Grave 45 | Cleatham | Inhumation | 0.0023595 | 0.0025762 | 0.010686 | 0.010887 | 0.016169 | 0.045427 | 0.014359 | 0.024878 | 0.01831 | 0.039545 | Grave 45 | Cleatham | Inhumation | 3.5184 | 0.23966 | 0.051941 | 0.21673 | 0.3161 | 4.1726 | 0.22081 | 0.98153
Grave 48 | Cleatham | Inhumation | 0.0018393 | 0.0018732 | 0.0050783 | 0.0053543 | 0.0023705 | 0.024056 | 0.0088296 | 0.014885 | 0.010416 | 0.023 | Grave 48 | Cleatham | Inhumation | 3.6372 | 0.22258 | 0.07646 | 0.34352 | 0.36705 | 4.4928 | 0.36219 | 0.94845
Grave 49 | Cleatham | Inhumation | 0.00045277 | -0.00012355 | 0.012055 | 0.012914 | 0.00061292 | 0.069616 | 0.019922 | 0.03088 | 0.023043 | 0.055224 | Grave 49 | Cleatham | Inhumation | 3.7367 | 0.18551 | 0.0065039 | 0.035059 | 0.28618 | 5.3905 | 0.03756 | 0.93343
Grave 50 | Cleatham | Inhumation | 0.0032482 | 0.002702 | 0.0076489 | 0.0082422 | 0.007495 | 0.048214 | 0.01831 | 0.026775 | 0.021887 | 0.041944 | Grave 50 | Cleatham | Inhumation | 3.1397 | 0.17095 | 0.067372 | 0.3941 | 0.37976 | 5.8496 | 0.42467 | 0.92801
Grave 54 | Cleatham | Inhumation | 0.0038903 | 0.0029742 | 0.011854 | 0.013045 | 0.011427 | 0.082428 | 0.029557 | 0.041455 | 0.033632 | 0.068244 | Grave 54 | Cleatham | Inhumation | 3.2618 | 0.15826 | 0.047196 | 0.29822 | 0.35858 | 6.3187 | 0.32819 | 0.90869
Grave 57 | Cleatham | Inhumation | 0.0031098 | 0.0033299 | 0.0090759 | 0.0096249 | 0.013282 | 0.043208 | 0.013678 | 0.028477 | 0.021396 | 0.0428 | Grave 57 | Cleatham | Inhumation | 3.3313 | 0.22276 | 0.071974 | 0.3231 | 0.31656 | 4.4892 | 0.34265 | 0.94296
EL75AP 1 | Elsham | Cremation | 8.1245e-05 | -2.3766e-05 | 0.012264 | 0.007678 | 0.010457 | 0.16902 | 0.069792 | 0.10873 | 0.05594 | 0.16081 | EL75AP 1 | Elsham | Cremation | 4.8185 | 0.045427 | 0.00048069 | 0.010582 | 0.41293 | 22.0133 | 0.0066245 | 1.5974
EL75AP 2 | Elsham | Cremation | 0.0040224 | 0.0036031 | 0.011224 | 0.0095015 | 0.016842 | 0.099734 | 0.045162 | 0.058071 | 0.031744 | 0.0839 | EL75AP 2 | Elsham | Cremation | 4.4723 | 0.095268 | 0.040332 | 0.42335 | 0.45283 | 10.4967 | 0.35837 | 1.1813
EL75AP 3 | Elsham | Cremation | 0.0042405 | 0.0036313 | 0.014551 | 0.012225 | 0.015509 | 0.13179 | 0.060983 | 0.07261 | 0.040491 | 0.10666 | EL75AP 3 | Elsham | Cremation | 4.4275 | 0.092766 | 0.032177 | 0.34687 | 0.46274 | 10.7798 | 0.29142 | 1.1903
EL75DW 1 | Elsham | Cremation | 0.0078435 | 0.0086102 | 0.028153 | 0.030924 | 0.019336 | 0.18482 | 0.039474 | 0.094758 | 0.058867 | 0.14939 | EL75DW 1 | Elsham | Cremation | 4.1474 | 0.16732 | 0.042439 | 0.25364 | 0.21358 | 5.9767 | 0.27861 | 0.91039
EL75DW 2 | Elsham | Cremation | 0.0063139 | 0.0068391 | 0.028751 | 0.032214 | 0.0018517 | 0.2502 | 0.045093 | 0.11388 | 0.06557 | 0.18613 | EL75DW 2 | Elsham | Cremation | 4.5754 | 0.12875 | 0.025236 | 0.196 | 0.18023 | 7.7667 | 0.2196 | 0.89251
EL75DW 3 | Elsham | Cremation | 0.0044678 | 0.0052115 | 0.020876 | 0.022268 | 0.0041205 | 0.1416 | 0.032983 | 0.073796 | 0.04677 | 0.1179 | EL75DW 3 | Elsham | Cremation | 4.0986 | 0.15725 | 0.031552 | 0.20064 | 0.23293 | 6.3591 | 0.21402 | 0.93751
EL75DX 1 | Elsham | Cremation | 0.003413 | 0.0024924 | 0.011535 | 0.01183 | 0.0043417 | 0.12519 | 0.043487 | 0.056859 | 0.033074 | 0.089175 | EL75DX 1 | Elsham | Cremation | 4.4154 | 0.094493 | 0.027263 | 0.28852 | 0.34737 | 10.5828 | 0.29589 | 0.97509
EL75DX 2 | Elsham | Cremation | 0.005674 | 0.006572 | 0.029848 | 0.031746 | 0.0051262 | 0.23644 | 0.056772 | 0.11365 | 0.069495 | 0.18691 | EL75DX 2 | Elsham | Cremation | 4.325 | 0.13427 | 0.023998 | 0.17873 | 0.24012 | 7.4478 | 0.19009 | 0.94024
EL75DX 3 | Elsham | Cremation | 0.00048058 | 0.00054635 | 0.012117 | 0.013585 | 0.0044857 | 0.098627 | 0.022339 | 0.054118 | 0.031514 | 0.086766 | EL75DX 3 | Elsham | Cremation | 4.4705 | 0.13774 | 0.0048727 | 0.035376 | 0.2265 | 7.26 | 0.039661 | 0.89195
EL75ES 1 | Elsham | Cremation | 0.0025205 | 0.0025973 | 0.011104 | 0.0085848 | 0.015264 | 0.19249 | 0.072844 | 0.12269 | 0.05806 | 0.17171 | EL75ES 1 | Elsham | Cremation | 5.0706 | 0.044598 | 0.013094 | 0.2936 | 0.37843 | 22.4225 | 0.227 | 1.2934
EL75ES 2 | Elsham | Cremation | 0.0013978 | 0.0013577 | 0.0078448 | 0.006293 | 0.011522 | 0.11596 | 0.041873 | 0.072924 | 0.03397 | 0.10466 | EL75ES 2 | Elsham | Cremation | 5.2276 | 0.054269 | 0.012054 | 0.22211 | 0.3611 | 18.4266 | 0.17818 | 1.2466
EL75ES 3 | Elsham | Cremation | 0.00041892 | -0.00024584 | 0.003943 | 0.0024952 | 0.0079705 | 0.060484 | 0.020614 | 0.022419 | 0.010007 | 0.042816 | EL75ES 3 | Elsham | Cremation | 6.519 | 0.041253 | 0.0069261 | 0.16789 | 0.34081 | 24.2405 | 0.10624 | 1.5803
EL75LW 1 | Elsham | Cremation | 0.00046594 | 0.00055714 | 0.0057181 | 0.0045977 | -0.00038366 | 0.075065 | 0.032715 | 0.05984 | 0.029717 | 0.079555 | EL75LW 1 | Elsham | Cremation | 4.6908 | 0.061249 | 0.0062072 | 0.10134 | 0.43582 | 16.3269 | 0.081486 | 1.2437
EL75LW 2 | Elsham | Cremation | 0.00052412 | 0.00088381 | 0.0085687 | 0.0056124 | 0.0038133 | 0.11612 | 0.04821 | 0.084114 | 0.041508 | 0.116 | EL75LW 2 | Elsham | Cremation | 4.8211 | 0.048334 | 0.0045138 | 0.093386 | 0.41519 | 20.6892 | 0.061167 | 1.5267
EL75LW 3 | Elsham | Cremation | -0.00016278 | 0.000326 | 0.01186 | 0.0099373 | 0.0087406 | 0.089281 | 0.034862 | 0.064534 | 0.030091 | 0.091057 | EL75LW 3 | Elsham | Cremation | 5.1706 | 0.1113 | -0.0018232 | -0.016381 | 0.39048 | 8.9845 | -0.013725 | 1.1935
EL76IL 1 | Elsham | Cremation | 0.0019285 | 0.0025933 | 0.013296 | 0.0099525 | 0.015225 | 0.095497 | 0.035915 | 0.071063 | 0.034209 | 0.098351 | EL76IL 1 | Elsham | Cremation | 4.9523 | 0.10422 | 0.020195 | 0.19377 | 0.37609 | 9.5953 | 0.14504 | 1.336
EL76IL 2 | Elsham | Cremation | 0.0015751 | 0.0022259 | 0.013916 | 0.010351 | 0.016114 | 0.11084 | 0.03716 | 0.066208 | 0.031176 | 0.097964 | EL76IL 2 | Elsham | Cremation | 5.266 | 0.093387 | 0.01421 | 0.15217 | 0.33526 | 10.7082 | 0.11319 | 1.3444
EL76IL 3 | Elsham | Cremation | 0.0018042 | 0.0026132 | 0.018433 | 0.0136 | 0.020029 | 0.17812 | 0.059287 | 0.097498 | 0.046806 | 0.15719 | EL76IL 3 | Elsham | Cremation | 5.4414 | 0.076355 | 0.010129 | 0.13266 | 0.33285 | 13.0968 | 0.097879 | 1.3553
EL76MN 1 | Elsham | Cremation | 0.0016133 | 0.002384 | 0.013797 | 0.008782 | 0.018108 | 0.15662 | 0.055497 | 0.088422 | 0.043347 | 0.14076 | EL76MN 1 | Elsham | Cremation | 5.2872 | 0.056074 | 0.010301 | 0.1837 | 0.35435 | 17.8337 | 0.11693 | 1.5711
EL76MN 2 | Elsham | Cremation | 0.0053305 | 0.00542 | 0.015683 | 0.012733 | 0.021603 | 0.11671 | 0.044688 | 0.055138 | 0.02922 | 0.087566 | EL76MN 2 | Elsham | Cremation | 4.8838 | 0.1091 | 0.045672 | 0.41863 | 0.38289 | 9.166 | 0.3399 | 1.2316
EL76MN 3 | Elsham | Cremation | 0.0020468 | 0.0025429 | 0.01438 | 0.011378 | 0.01834 | 0.084259 | 0.03145 | 0.05042 | 0.026457 | 0.07729 | EL76MN 3 | Elsham | Cremation | 4.8271 | 0.13504 | 0.024292 | 0.17988 | 0.37326 | 7.4051 | 0.14234 | 1.2638
EL76NN 1 | Elsham | Cremation | 0.0024034 | 0.0034836 | 0.01288 | 0.0089541 | 0.013736 | 0.20123 | 0.066057 | 0.13283 | 0.055662 | 0.18999 | EL76NN 1 | Elsham | Cremation | 5.7997 | 0.044496 | 0.011943 | 0.26841 | 0.32826 | 22.474 | 0.18659 | 1.4385
EL76NN 2 | Elsham | Cremation | 0.0027865 | 0.0026501 | 0.011491 | 0.0076084 | 0.016308 | 0.12613 | 0.052722 | 0.081702 | 0.038348 | 0.12165 | EL76NN 2 | Elsham | Cremation | 5.3028 | 0.060322 | 0.022093 | 0.36624 | 0.418 | 16.5776 | 0.24249 | 1.5103
EL76NN 3 | Elsham | Cremation | 0.0015441 | 0.0017218 | 0.016012 | 0.010056 | 0.017198 | 0.23943 | 0.094583 | 0.14895 | 0.064981 | 0.226 | EL76NN 3 | Elsham | Cremation | 5.7702 | 0.041999 | 0.0064493 | 0.15356 | 0.39504 | 23.8098 | 0.096438 | 1.5923
EL76PY 1 | Elsham | Cremation | 0.006641 | 0.0069961 | 0.020448 | 0.016189 | 0.024049 | 0.17542 | 0.079999 | 0.10237 | 0.055639 | 0.14958 | EL76PY 1 | Elsham | Cremation | 4.5283 | 0.092284 | 0.037857 | 0.41023 | 0.45604 | 10.8362 | 0.32477 | 1.2631
EL76PY 2 | Elsham | Cremation | 0.0028571 | 0.0042253 | 0.016003 | 0.012531 | 0.022112 | 0.1187 | 0.047414 | 0.081183 | 0.039644 | 0.11758 | EL76PY 2 | Elsham | Cremation | 5.0136 | 0.10557 | 0.02407 | 0.228 | 0.39944 | 9.4726 | 0.17853 | 1.2771
EL76PY 3 | Elsham | Cremation | 0.0075642 | 0.00609 | 0.014496 | 0.011266 | 0.021061 | 0.1562 | 0.077647 | 0.07228 | 0.042953 | 0.11385 | EL76PY 3 | Elsham | Cremation | 4.3334 | 0.072124 | 0.048427 | 0.67144 | 0.4971 | 13.865 | 0.5218 | 1.2868
EL76PZ 1 | Elsham | Cremation | 0.0034694 | 0.0043891 | 0.028486 | 0.019612 | 0.019581 | 0.26848 | 0.11132 | 0.17238 | 0.087899 | 0.25901 | EL76PZ 1 | Elsham | Cremation | 4.9077 | 0.073048 | 0.012922 | 0.1769 | 0.41463 | 13.6895 | 0.12179 | 1.4525
EL76PZ 2 | Elsham | Cremation | 0.0024309 | 0.0029305 | 0.016775 | 0.011478 | 0.017998 | 0.15697 | 0.066104 | 0.10278 | 0.05273 | 0.15107 | EL76PZ 2 | Elsham | Cremation | 4.8142 | 0.073118 | 0.015486 | 0.21179 | 0.42112 | 13.6765 | 0.14492 | 1.4615
EL76PZ 3 | Elsham | Cremation | 0.0031673 | 0.0041452 | 0.013759 | 0.0099921 | 0.016985 | 0.11175 | 0.045715 | 0.07744 | 0.039688 | 0.10917 | EL76PZ 3 | Elsham | Cremation | 4.7019 | 0.089416 | 0.028343 | 0.31698 | 0.40909 | 11.1836 | 0.2302 | 1.377
MT84FT 1 | Cleatham | Cremation | 0.0083668 | 0.0097181 | 0.025371 | 0.028495 | 0.01726 | 0.10103 | 0.025015 | 0.043276 | 0.027956 | 0.075494 | MT84FT 1 | Cleatham | Cremation | 4.2484 | 0.28205 | 0.082817 | 0.29363 | 0.24761 | 3.5455 | 0.32978 | 0.89038
MT84FT 2 | Cleatham | Cremation | 0.00056549 | 0.00032344 | 0.0094839 | 0.010941 | -0.0037518 | 0.086088 | 0.01887 | 0.047432 | 0.028825 | 0.076938 | MT84FT 2 | Cleatham | Cremation | 4.3146 | 0.12709 | 0.0065687 | 0.051686 | 0.2192 | 7.8685 | 0.059627 | 0.86683
MT84FT 3 | Cleatham | Cremation | 0.0021077 | 0.0018606 | 0.012102 | 0.013289 | 0.00045824 | 0.089423 | 0.020368 | 0.050576 | 0.03181 | 0.077749 | MT84FT 3 | Cleatham | Cremation | 4.0341 | 0.14861 | 0.02357 | 0.1586 | 0.22777 | 6.7289 | 0.17415 | 0.91068
MT84IT 1 | Cleatham | Cremation | 0.003157 | 0.0030525 | 0.014881 | 0.015654 | 0.0066192 | 0.098603 | 0.026415 | 0.056914 | 0.03596 | 0.088748 | MT84IT 1 | Cleatham | Cremation | 4.0507 | 0.15876 | 0.032017 | 0.20167 | 0.26789 | 6.2987 | 0.21215 | 0.95059
MT84IT 2 | Cleatham | Cremation | 0.0029116 | 0.0027587 | 0.01321 | 0.013211 | 0.0093142 | 0.10981 | 0.028784 | 0.06106 | 0.034902 | 0.094814 | MT84IT 2 | Cleatham | Cremation | 4.4661 | 0.12031 | 0.026515 | 0.2204 | 0.26213 | 8.3122 | 0.22042 | 0.99992
MT84IT 3 | Cleatham | Cremation | 0.0037809 | 0.004187 | 0.017186 | 0.018172 | 0.012377 | 0.14737 | 0.029144 | 0.071169 | 0.040899 | 0.11034 | MT84IT 3 | Cleatham | Cremation | 4.4379 | 0.12331 | 0.025657 | 0.20807 | 0.19776 | 8.1096 | 0.22 | 0.94575
MT84KJ 1 | Cleatham | Cremation | 0.0017406 | 0.002071 | 0.013444 | 0.013703 | 0.0088453 | 0.12327 | 0.027204 | 0.058941 | 0.034292 | 0.094854 | MT84KJ 1 | Cleatham | Cremation | 4.4849 | 0.11116 | 0.01412 | 0.12703 | 0.22068 | 8.9963 | 0.12947 | 0.98115
MT84KJ 2 | Cleatham | Cremation | 0.0050235 | 0.0056796 | 0.016332 | 0.016301 | 0.015259 | 0.13261 | 0.031225 | 0.063052 | 0.035621 | 0.097326 | MT84KJ 2 | Cleatham | Cremation | 4.5024 | 0.12293 | 0.037881 | 0.30816 | 0.23546 | 8.1349 | 0.30759 | 1.0019
MT84KJ 3 | Cleatham | Cremation | 0.0039648 | 0.0046234 | 0.024747 | 0.025313 | 0.0094519 | 0.2072 | 0.041937 | 0.10163 | 0.060259 | 0.16254 | MT84KJ 3 | Cleatham | Cremation | 4.3839 | 0.12216 | 0.019135 | 0.15663 | 0.2024 | 8.1857 | 0.16022 | 0.97764
MT85AQ 1 | Cleatham | Cremation | 0.0038594 | 0.0035107 | 0.0092929 | 0.006212 | 0.011354 | 0.33246 | 0.10803 | 0.17285 | 0.066502 | 0.25646 | MT85AQ 1 | Cleatham | Cremation | 6.4556 | 0.018685 | 0.011609 | 0.62128 | 0.32493 | 53.5191 | 0.41531 | 1.496
MT85AQ 2 | Cleatham | Cremation | 0.0015883 | 0.0017591 | 0.0094675 | 0.0057601 | 0.013508 | 0.12411 | 0.052589 | 0.083896 | 0.043295 | 0.12172 | MT85AQ 2 | Cleatham | Cremation | 4.7492 | 0.046411 | 0.012798 | 0.27575 | 0.42373 | 21.5465 | 0.16777 | 1.6436
MT85AQ 3 | Cleatham | Cremation | 0.0020463 | -0.00058395 | -0.0013126 | -0.0018531 | 0.0037085 | 0.077839 | 0.046178 | 0.021132 | 0.015547 | 0.053325 | MT85AQ 3 | Cleatham | Cremation | 4.7891 | -0.023806 | 0.026288 | -1.1043 | 0.59325 | -42.0056 | -1.5589 | 0.70836
MT85AR 1 | Cleatham | Cremation | 0.001075 | 0.0013339 | 0.0085521 | 0.0088236 | 0.0012691 | 0.086715 | 0.020207 | 0.045571 | 0.023522 | 0.069118 | MT85AR 1 | Cleatham | Cremation | 4.8759 | 0.10175 | 0.012397 | 0.12183 | 0.23302 | 9.8277 | 0.1257 | 0.96924
MT85AR 2 | Cleatham | Cremation | 0.0033013 | 0.0033601 | 0.017141 | 0.017111 | 0.0018981 | 0.21366 | 0.040895 | 0.096415 | 0.047129 | 0.1508 | MT85AR 2 | Cleatham | Cremation | 5.2456 | 0.080082 | 0.015451 | 0.19294 | 0.1914 | 12.4873 | 0.1926 | 1.0018
MT85AR 3 | Cleatham | Cremation | 0.0037523 | 0.0040746 | 0.017217 | 0.018696 | 0.0036642 | 0.13838 | 0.030944 | 0.075255 | 0.04616 | 0.11863 | MT85AR 3 | Cleatham | Cremation | 4.2002 | 0.1351 | 0.027115 | 0.2007 | 0.22361 | 7.4018 | 0.21794 | 0.92088
MT85BH 1 | Cleatham | Cremation | 0.0030702 | 0.0019281 | 0.0039867 | 0.0029612 | 0.0052191 | 0.079611 | 0.037483 | 0.023039 | 0.012364 | 0.045342 | MT85BH 1 | Cleatham | Cremation | 5.5308 | 0.037196 | 0.038565 | 1.0368 | 0.47083 | 26.8847 | 0.7701 | 1.3463
MT85BH 2 | Cleatham | Cremation | 0.0027 | 0.0011072 | 0.0050927 | 0.0033878 | 0.0040805 | 0.12917 | 0.06061 | 0.063987 | 0.035618 | 0.096403 | MT85BH 2 | Cleatham | Cremation | 4.5031 | 0.026227 | 0.020902 | 0.79698 | 0.46922 | 38.1288 | 0.53017 | 1.5033
MT85BH 3 | Cleatham | Cremation | 0.0032129 | 0.0010598 | 0.0057733 | 0.0037235 | 0.0067775 | 0.19506 | 0.084171 | 0.085416 | 0.047691 | 0.14157 | MT85BH 3 | Cleatham | Cremation | 4.7596 | 0.019089 | 0.016471 | 0.86287 | 0.43151 | 52.386 | 0.55652 | 1.5505
MT86TR 1 | Cleatham | Cremation | 0.0037518 | 0.0040346 | 0.020704 | 0.019911 | 0.0016612 | 0.25997 | 0.062465 | 0.12872 | 0.057419 | 0.19434 | MT86TR 1 | Cleatham | Cremation | 5.6264 | 0.076588 | 0.014432 | 0.18843 | 0.24028 | 13.0568 | 0.18122 | 1.0398
MT86TR 2 | Cleatham | Cremation | 0.0029223 | 0.0026671 | 0.015954 | 0.01784 | 0.0025707 | 0.12853 | 0.028335 | 0.068597 | 0.040715 | 0.10714 | MT86TR 2 | Cleatham | Cremation | 4.3163 | 0.1388 | 0.022737 | 0.16381 | 0.22046 | 7.2046 | 0.18318 | 0.89429
MT86TR 3 | Cleatham | Cremation | 0.0023514 | 0.0024245 | 0.013796 | 0.013819 | 0.0094922 | 0.12146 | 0.027126 | 0.069002 | 0.035746 | 0.10018 | MT86TR 3 | Cleatham | Cremation | 4.733 | 0.11378 | 0.01936 | 0.17015 | 0.22333 | 8.789 | 0.17044 | 0.99834
MT88AAA 1 | Cleatham | Cremation | -0.00074698 | 3.8215e-05 | 0.015842 | 0.01319 | 0.010476 | 0.22376 | 0.077235 | 0.1296 | 0.053765 | 0.18249 | MT88AAA 1 | Cleatham | Cremation | 5.8047 | 0.058948 | -0.0033383 | -0.05663 | 0.34517 | 16.964 | -0.047153 | 1.201
MT88AAA 2 | Cleatham | Cremation | 0.0053849 | 0.0051572 | 0.01802 | 0.014775 | 0.019681 | 0.16872 | 0.073286 | 0.10281 | 0.056745 | 0.14413 | MT88AAA 2 | Cleatham | Cremation | 4.3516 | 0.087567 | 0.031916 | 0.36447 | 0.43436 | 11.4198 | 0.29883 | 1.2197
MT88AAA 3 | Cleatham | Cremation | 0.00385 | 0.0045561 | 0.020861 | 0.022228 | 0.018973 | 0.13139 | 0.03847 | 0.067202 | 0.047849 | 0.1079 | MT88AAA 3 | Cleatham | Cremation | 3.6594 | 0.16918 | 0.029303 | 0.1732 | 0.2928 | 5.9107 | 0.18456 | 0.93848
MT88ALD 1 | Cleatham | Cremation | 0.0029987 | 0.0028657 | 0.013615 | 0.01326 | -7.4051e-05 | 0.18479 | 0.035932 | 0.089727 | 0.043605 | 0.13736 | MT88ALD 1 | Cleatham | Cremation | 5.2077 | 0.071756 | 0.016228 | 0.22616 | 0.19445 | 13.9362 | 0.22026 | 1.0268
MT88ALD 2 | Cleatham | Cremation | 0.0032872 | 0.0026137 | 0.015332 | 0.016001 | -0.00024339 | 0.19517 | 0.038669 | 0.087345 | 0.044393 | 0.14302 | MT88ALD 2 | Cleatham | Cremation | 5.1893 | 0.081987 | 0.016843 | 0.20543 | 0.19813 | 12.197 | 0.2144 | 0.95816
MT88ALD 3 | Cleatham | Cremation | 0.0036935 | 0.0031154 | 0.015982 | 0.018122 | 0.00019626 | 0.17196 | 0.029577 | 0.07957 | 0.044142 | 0.1311 | MT88ALD 3 | Cleatham | Cremation | 4.7726 | 0.10538 | 0.021478 | 0.20381 | 0.17199 | 9.4891 | 0.2311 | 0.88192
MT89BBT 1 | Cleatham | Cremation | 0.0037029 | 0.002288 | 0.0028762 | 0.0033225 | 0.0048396 | 0.057135 | 0.034217 | 0.020711 | 0.020048 | 0.047586 | MT89BBT 1 | Cleatham | Cremation | 3.4067 | 0.058153 | 0.06481 | 1.1145 | 0.59888 | 17.1962 | 1.2874 | 0.86566
MT89BBT 2 | Cleatham | Cremation | 0.004835 | 0.0042959 | 0.015045 | 0.017022 | 0.0022396 | 0.13643 | 0.040015 | 0.070619 | 0.048859 | 0.1118 | MT89BBT 2 | Cleatham | Cremation | 3.7337 | 0.12476 | 0.035438 | 0.28405 | 0.29329 | 8.0153 | 0.32137 | 0.88386
MT89BBT 3 | Cleatham | Cremation | 0.0022533 | 0.00052315 | 0.0061477 | 0.0046635 | 0.004797 | 0.12284 | 0.054728 | 0.062551 | 0.037282 | 0.092228 | MT89BBT 3 | Cleatham | Cremation | 4.1516 | 0.037963 | 0.018343 | 0.48317 | 0.44552 | 26.3411 | 0.36652 | 1.3183
- Peaks and ratios used in the FTIR analysis of archaeological samples.
- Each bone sample was measured in triplicate and the results were averaged prior to further analysis.
- Samples were named using the original excavation labels.
- For cremated individuals three samples were selected from each individual and numbered 1-3.
- A baseline correction was conducted on the FTIR data before the peaks were isolated.
- EL76JO(a) was a double burial of an adult and a non-adult, only the adult was sampled.

## Appendix 12
Appendix 12 – Collagen Extraction from Samples taken from Inhumed Individuals at Elsham and Cleatham
Sample | Site | Burial Type | Isotope Lab Labels | Initial Dry Mass (mg) | 0.5(M) HCl at 4°C |  |  |  |  | DI water rinse X3 | Mixed to pH 3 | Heating Block 70°C |  | Eezee Filter | Empty Tube Mass | Mass of Tube + Collagen | Mass of Collagen | % Collagen yield
[5 empty] | Added | 1st Change | 2nd Change | 3rd Change | 4th Change |  |  | Start | Finished
EL75EN | Elsham | Inhumation | 7260 | 450 | 24/02/2020 | 26/02/2020 | n/a | n/a | n/a | 28/02/2020 | 09/03/2020 | 09/03/2020 | 9-11/03/2020 | 11/03/2020 | 6759.5 | 6774.9 | 15.4 | 3.4222
EL76AL | Elsham | Inhumation | 7261 | 404.2 | 24/02/2020 | 26/02/2020 | 28/02/2020 | n/a | n/a | 02/03/2020 | 09/03/2020 | 09/03/2020 | 9-11/03/2020 | 11/03/2020 | 6707.6 | 6739.4 | 31.8 | 7.8674
EL76AK | Elsham | Inhumation | 7262 | 368.2 | 24/02/2020 | 26/02/2020 | n/a | n/a | n/a | 28/02/2020 | 09/03/2020 | 09/03/2020 | 9-11/03/2020 | 11/03/2020 | 6731.7 | 6751.7 | 20 | 5.4318
EL76JO(a) | Elsham | Inhumation | 7263 | 389.6 | 24/02/2020 | 26/02/2020 | n/a | n/a | n/a | 28/02/2020 | 09/03/2020 | 09/03/2020 | 9-11/03/2020 | 11/03/2020 | 6707.4 | 6740.5 | 33.1 | 8.4959
G 10 | Cleatham | Inhumation | 7264 | 440.2 | 24/02/2020 | 26/02/2020 | 28/02/2020 | n/a | n/a | 02/03/2020 | 09/03/2020 | 09/03/2020 | 9-11/03/2020 | 11/03/2020 | 6700.1 | 6758.7 | 58.6 | 13.3121
G 11 | Cleatham | Inhumation | 7265 | 431.5 | 24/02/2020 | 26/02/2020 | 28/02/2020 | 02/03/2020 | n/a | 04/03/2020 | 09/03/2020 | 09/03/2020 | 9-11/03/2020 | 11/03/2020 | 6706.2 | 6793.1 | 86.9 | 20.139
G 18 | Cleatham | Inhumation | 7266 | 353.9 | 24/02/2020 | 26/02/2020 | 28/02/2020 | n/a | n/a | 02/03/2020 | 09/03/2020 | 09/03/2020 | 9-11/03/2020 | 11/03/2020 | 6720.8 | 6785.9 | 65.1 | 18.395
G 19 | Cleatham | Inhumation | 7267 | 398.1 | 24/02/2020 | 26/02/2020 | 28/02/2020 | n/a | n/a | 02/03/2020 | 09/03/2020 | 09/03/2020 | 9-11/03/2020 | 11/03/2020 | 6738.6 | 6807.7 | 69.1 | 17.3574
G 25 | Cleatham | Inhumation | 7268 | 411.6 | 24/02/2020 | 26/02/2020 | n/a | n/a | n/a | 28/02/2020 | 09/03/2020 | 09/03/2020 | 9-11/03/2020 | 11/03/2020 | 6719.2 | 6763.1 | 43.9 | 10.6657
G 29 | Cleatham | Inhumation | 7269 | 384.8 | 24/02/2020 | 26/02/2020 | n/a | n/a | n/a | 28/02/2020 | 09/03/2020 | 09/03/2020 | 9-11/03/2020 | 11/03/2020 | 6722.3 | 6745.5 | 23.2 | 6.0291
G 31 | Cleatham | Inhumation | 7270 | 352 | 24/02/2020 | 26/02/2020 | n/a | n/a | n/a | 28/02/2020 | 09/03/2020 | 09/03/2020 | 9-11/03/2020 | 11/03/2020 | 6722 | 6748.7 | 26.7 | 7.5852
G 37 | Cleatham | Inhumation | 7271 | 500.4 | 24/02/2020 | 26/02/2020 | 28/02/2020 | n/a | n/a | 02/03/2020 | 09/03/2020 | 09/03/2020 | 9-11/03/2020 | 11/03/2020 | 6684.5 | 6733.9 | 49.4 | 9.8721
G 38 | Cleatham | Inhumation | 7272 | 554.1 | 24/02/2020 | 26/02/2020 | 28/02/2020 | 02/03/2020 | 04/03/2020 | 06/03/2020 | 09/03/2020 | 09/03/2020 | 9-11/03/2020 | 11/03/2020 | 6794.9 | 6765.4 | 96.2 | 17.3615
G 40 | Cleatham | Inhumation | 7273 | 409.3 | 24/02/2020 | 26/02/2020 | 28/02/2020 | n/a | n/a | 02/03/2020 | 09/03/2020 | 09/03/2020 | 9-11/03/2020 | 11/03/2020 | 6697.2 | 6720.4 | 23.2 | 5.6682
G 45 | Cleatham | Inhumation | 7274 | 507.8 | 24/02/2020 | 26/02/2020 | 28/02/2020 | 02/03/2020 | n/a | 04/03/2020 | 09/03/2020 | 09/03/2020 | 9-11/03/2020 | 11/03/2020 | 6727.3 | 6810 | 82.7 | 16.2859
G 48 | Cleatham | Inhumation | 7275 | 401.7 | 24/02/2020 | 26/02/2020 | 28/02/2020 | n/a | n/a | 02/03/2020 | 09/03/2020 | 09/03/2020 | 9-11/03/2020 | 11/03/2020 | 6723.3 | 6773.9 | 50.6 | 12.5965
G 49 | Cleatham | Inhumation | 7276 | 474.7 | 24/02/2020 | 26/02/2020 | 28/02/2020 | n/a | n/a | 02/03/2020 | 09/03/2020 | 09/03/2020 | 9-11/03/2020 | 11/03/2020 | 6718.7 | 6766.8 | 48.1 | 10.1327
G 50 | Cleatham | Inhumation | 7277 | 335.7 | 24/02/2020 | 26/02/2020 | n/a | n/a | n/a | 28/02/2020 | 09/03/2020 | 09/03/2020 | 9-11/03/2020 | 11/03/2020 | 6708.9 | 6740.9 | 32 | 9.5323
G 54 | Cleatham | Inhumation | 7278 | 362.7 | 24/02/2020 | 26/02/2020 | n/a | n/a | n/a | 28/02/2020 | 09/03/2020 | 09/03/2020 | 9-11/03/2020 | 11/03/2020 | 6728 | 6750.1 | 22.1 | 6.0932
G 57 | Cleatham | Inhumation | 7279 | 312.1 | 24/02/2020 | 26/02/2020 | 28/02/2020 | 02/03/2020 | n/a | 04/03/2020 | 09/03/2020 | 09/03/2020 | 9-11/03/2020 | 11/03/2020 | 6723.1 | 6780.7 | 57.6 | 18.4556
- Sample numbers refer to original excavation context.
- EL76JO(a) was a double burial of an adult and a non-adult, only the adult was sampled.
- DI water = deionised water

## Appendix 13
Appendix 13 – Collagen Extraction from Samples taken from Cremated Individuals at Elsham and Cleatham
Sample | Site | Burial Type | Isotope Lab Labels | Initial Dry Mass (mg) | 0.5(M) HCl at 4°C | [6 empty] | DI water rinse X3 | Mixed to pH 3 | Heating Block 70°C |  | Eezee Filter | Empty Tube Mass | Mass of Tube + Collagen | Mass of Collagen | % Collagen yield
[5 empty] | Added | 1st Change | 2nd Change | 3rd Change | 4th Change | 5th Change | 6th Change |  |  | Started | Finished
EL75AP 1 | Elsham | Cremation | 8220 | 419.7 | 28/09/2020 | 30/09/2020 | 02/10/2020 | 05/10/2020 | n/a | n/a | n/a | 07/10/2020 | 14/10/2020 | 14/10/2020 | 16/10/2020 | 16/10/2020 | 6704.8 | 6708.8 | 4 | 0.95306
EL75AP 2 | Elsham | Cremation | 8221 | 662.6 | 28/09/2020 | 30/09/2020 | 02/10/2020 | 05/10/2020 | 07/10/2020 | 09/10/2020 | n/a | 12/10/2020 | 14/10/2020 | 14/10/2020 | 16/10/2020 | 16/10/2020 | 6689.3 | 6697.6 | 8.3 | 1.2526
EL75AP 3 | Elsham | Cremation | 8222 | 580.6 | 28/09/2020 | 30/09/2020 | 02/10/2020 | 05/10/2020 | 07/10/2020 | n/a | n/a | 09/10/2020 | 14/10/2020 | 14/10/2020 | 16/10/2020 | 16/10/2020 | 6674.4 | 6679.9 | 5.5 | 0.9473
EL75DW 1 | Elsham | Cremation | 8223 | 517.2 | 28/09/2020 | 30/09/2020 | 02/10/2020 | 05/10/2020 | 07/10/2020 | n/a | n/a | 09/10/2020 | 14/10/2020 | 14/10/2020 | 16/10/2020 | 16/10/2020 | 6657.3 | 6660.2 | 2.9 | 0.56071
EL75DW 2 | Elsham | Cremation | 8224 | 440.4 | 28/09/2020 | 30/09/2020 | 02/10/2020 | 05/10/2020 | n/a | n/a | n/a | 07/10/2020 | 14/10/2020 | 14/10/2020 | 16/10/2020 | 16/10/2020 | 6680.4 | 6684.1 | 3.7 | 0.84015
EL75DW 3 | Elsham | Cremation | 8225 | 670 | 28/09/2020 | 30/09/2020 | 02/10/2020 | 05/10/2020 | 07/10/2020 | 09/10/2020 | n/a | 12/10/2020 | 14/10/2020 | 14/10/2020 | 16/10/2020 | 16/10/2020 | 6664.8 | 6683.1 | 18.3 | 2.7313
EL75DX 1 | Elsham | Cremation | 8226 | 544.6 | 28/09/2020 | 30/09/2020 | 02/10/2020 | 05/10/2020 | n/a | n/a | n/a | 07/10/2020 | 14/10/2020 | 14/10/2020 | 16/10/2020 | 16/10/2020 | 6669.1 | 6689.6 | 20.5 | 3.7642
EL75DX 2 | Elsham | Cremation | 8227 | 375.2 | 28/09/2020 | 30/09/2020 | 02/10/2020 | 05/10/2020 | n/a | n/a | n/a | 07/10/2020 | 14/10/2020 | 14/10/2020 | 16/10/2020 | 16/10/2020 | 6732.3 | 6733.8 | 1.5 | 0.39979
EL75DX 3 | Elsham | Cremation | 8228 | 663.7 | 28/09/2020 | 30/09/2020 | 02/10/2020 | 05/10/2020 | 07/10/2020 | 09/10/2020 | n/a | 12/10/2020 | 14/10/2020 | 14/10/2020 | 16/10/2020 | 16/10/2020 | 6680.1 | 6693.4 | 13.3 | 2.0039
EL75ES 1 | Elsham | Cremation | 8229 | 419.3 | 28/09/2020 | 30/09/2020 | 02/10/2020 | 05/10/2020 | n/a | n/a | n/a | 07/10/2020 | 14/10/2020 | 14/10/2020 | 16/10/2020 | 16/10/2020 | 6671.3 | 6677.1 | 5.8 | 1.3833
EL75ES 2 | Elsham | Cremation | 8230 | 443.8 | 28/09/2020 | 30/09/2020 | 02/10/2020 | 05/10/2020 | 07/10/2020 | n/a | n/a | 09/10/2020 | 14/10/2020 | 14/10/2020 | 16/10/2020 | 16/10/2020 | 6670.5 | 6671.9 | 1.4 | 0.31546
EL75ES 3 | Elsham | Cremation | 8231 | 515.2 | 28/09/2020 | 30/09/2020 | 02/10/2020 | 05/10/2020 | 07/10/2020 | n/a | n/a | 09/10/2020 | 14/10/2020 | 14/10/2020 | 16/10/2020 | 16/10/2020 | 6694.8 | 6701.6 | 6.8 | 1.3199
EL75LW 1 | Elsham | Cremation | 8232 | 503.5 | 28/09/2020 | 30/09/2020 | 02/10/2020 | 05/10/2020 | 07/10/2020 | n/a | n/a | 09/10/2020 | 14/10/2020 | 14/10/2020 | 16/10/2020 | 16/10/2020 | 6741.2 | 6752.3 | 11.1 | 2.2046
EL75LW 2 | Elsham | Cremation | 8233 | 542.1 | 28/09/2020 | 30/09/2020 | 02/10/2020 | 05/10/2020 | 07/10/2020 | n/a | n/a | 09/10/2020 | 14/10/2020 | 14/10/2020 | 16/10/2020 | 16/10/2020 | 6697.4 | 6712.5 | 15.1 | 2.7855
EL75LW 3 | Elsham | Cremation | 8234 | 389 | 28/09/2020 | 30/09/2020 | 02/10/2020 | 05/10/2020 | 07/10/2020 | n/a | n/a | 09/10/2020 | 14/10/2020 | 14/10/2020 | 16/10/2020 | 16/10/2020 | 6673.4 | 6674.7 | 1.3 | 0.33419
EL76IL 1 | Elsham | Cremation | 8235 | 345.1 | 28/09/2020 | 30/09/2020 | 02/10/2020 | 05/10/2020 | 07/10/2020 | n/a | n/a | 09/10/2020 | 14/10/2020 | 14/10/2020 | 16/10/2020 | 16/10/2020 | 6681 | 6682 | 1 | 0.28977
EL76IL 2 | Elsham | Cremation | 8236 | 515.1 | 28/09/2020 | 30/09/2020 | 02/10/2020 | 05/10/2020 | 07/10/2020 | n/a | n/a | 09/10/2020 | 14/10/2020 | 14/10/2020 | 16/10/2020 | 16/10/2020 | 6660.3 | 6669.9 | 9.6 | 1.8637
EL76IL 3 | Elsham | Cremation | 8237 | 394.2 | 28/09/2020 | 30/09/2020 | 02/10/2020 | 05/10/2020 | n/a | n/a | n/a | 07/10/2020 | 14/10/2020 | 14/10/2020 | 16/10/2020 | 16/10/2020 | 6725.1 | 6727 | 1.9 | 0.48199
EL76MN 1 | Elsham | Cremation | 8238 | 364.6 | 28/09/2020 | 30/09/2020 | 02/10/2020 | 05/10/2020 | n/a | n/a | n/a | 07/10/2020 | 14/10/2020 | 14/10/2020 | 16/10/2020 | 16/10/2020 | 6678.9 | 6681 | 2.1 | 0.57597
EL76MN 2 | Elsham | Cremation | 8239 | 475.8 | 28/09/2020 | 30/09/2020 | 02/10/2020 | n/a | n/a | n/a | n/a | 05/10/2020 | 14/10/2020 | 14/10/2020 | 16/10/2020 | 16/10/2020 | 6670.1 | 6678.4 | 8.3 | 1.7444
EL76MN 3 | Elsham | Cremation | 8240 | 322.8 | 28/09/2020 | 30/09/2020 | 02/10/2020 | 05/10/2020 | n/a | n/a | n/a | 07/10/2020 | 14/10/2020 | 14/10/2020 | 16/10/2020 | 16/10/2020 | 6679 | 6682 | 3 | 0.92937
EL76NN 1 | Elsham | Cremation | 8241 | 519.7 | 28/09/2020 | 30/09/2020 | 02/10/2020 | 05/10/2020 | 07/10/2020 | 09/10/2020 | n/a | 12/10/2020 | 14/10/2020 | 14/10/2020 | 16/10/2020 | 16/10/2020 | 6640.3 | 6641 | 0.7 | 0.13469
EL76NN 2 | Elsham | Cremation | 8242 | 548.5 | 28/09/2020 | 30/09/2020 | 02/10/2020 | 05/10/2020 | 07/10/2020 | n/a | n/a | 09/10/2020 | 14/10/2020 | 14/10/2020 | 16/10/2020 | 16/10/2020 | 6698.9 | 6712.1 | 13.2 | 2.4066
EL76NN 3 | Elsham | Cremation | 8243 | 410.7 | 28/09/2020 | 30/09/2020 | 02/10/2020 | 05/10/2020 | 07/10/2020 | n/a | n/a | 09/10/2020 | 14/10/2020 | 14/10/2020 | 16/10/2020 | 16/10/2020 | 6663.7 | 6665.4 | 1.7 | 0.41393
EL76PY 1 | Elsham | Cremation | 8244 | 491.9 | 28/09/2020 | 30/09/2020 | 02/10/2020 | 05/10/2020 | n/a | n/a | n/a | 07/10/2020 | 14/10/2020 | 14/10/2020 | 16/10/2020 | 16/10/2020 | 6682.5 | 6692.6 | 10.1 | 2.0533
EL76PY 2 | Elsham | Cremation | 8245 | 510 | 28/09/2020 | 30/09/2020 | 02/10/2020 | 05/10/2020 | 07/10/2020 | 09/10/2020 | n/a | 12/10/2020 | 14/10/2020 | 14/10/2020 | 16/10/2020 | 16/10/2020 | 6680.7 | 6682.2 | 1.5 | 0.29412
EL76PY 3 | Elsham | Cremation | 8246 | 551.7 | 28/09/2020 | 30/09/2020 | 02/10/2020 | 05/10/2020 | n/a | n/a | n/a | 07/10/2020 | 14/10/2020 | 14/10/2020 | 16/10/2020 | 16/10/2020 | 6691.3 | 6705.7 | 14.4 | 2.6101
EL76PZ 1 | Elsham | Cremation | 8247 | 764.6 | 28/09/2020 | 30/09/2020 | 02/10/2020 | 05/10/2020 | 07/10/2020 | 09/10/2020 | 12/10/2020 | 14/10/2020 | 14/10/2020 | 14/10/2020 | 16/10/2020 | 16/10/2020 | 6668.2 | 6682.3 | 14.1 | 1.8441
EL76PZ 2 | Elsham | Cremation | 8248 | 509 | 28/09/2020 | 30/09/2020 | 02/10/2020 | 05/10/2020 | 07/10/2020 | 09/10/2020 | n/a | 12/10/2020 | 14/10/2020 | 14/10/2020 | 16/10/2020 | 16/10/2020 | 6665.8 | 6671 | 5.2 | 1.0216
EL76PZ 3 | Elsham | Cremation | 8249 | 493.6 | 28/09/2020 | 30/09/2020 | 02/10/2020 | 05/10/2020 | 07/10/2020 | 09/10/2020 | n/a | 12/10/2020 | 14/10/2020 | 14/10/2020 | 16/10/2020 | 16/10/2020 | 6676.5 | 6682.5 | 6 | 1.2156
MT84FT 1 | Cleatham | Cremation | 8250 | 360.5 | 28/09/2020 | 30/09/2020 | 02/10/2020 | 05/10/2020 | n/a | n/a | n/a | 07/10/2020 | 14/10/2020 | 14/10/2020 | 16/10/2020 | 16/10/2020 | 6663.2 | 6666.2 | 3 | 0.83218
MT84FT 2 | Cleatham | Cremation | 8251 | 541.3 | 28/09/2020 | 30/09/2020 | 02/10/2020 | 05/10/2020 | 07/10/2020 | n/a | n/a | 09/10/2020 | 14/10/2020 | 14/10/2020 | 16/10/2020 | 16/10/2020 | 6676 | 6685.1 | 9.1 | 1.6811
MT84FT 3 | Cleatham | Cremation | 8252 | 785.5 | 28/09/2020 | 30/09/2020 | 02/10/2020 | 05/10/2020 | 07/10/2020 | 09/10/2020 | 12/10/2020 | 14/10/2020 | 14/10/2020 | 14/10/2020 | 16/10/2020 | 16/10/2020 | 6668 | 6677.5 | 9.5 | 1.2094
MT84IT 1 | Cleatham | Cremation | 8253 | 563.3 | 28/09/2020 | 30/09/2020 | 02/10/2020 | 05/10/2020 | 07/10/2020 | 09/10/2020 | n/a | 12/10/2020 | 14/10/2020 | 14/10/2020 | 16/10/2020 | 16/10/2020 | 6687.3 | 6690.6 | 3.3 | 0.58583
MT84IT 2 | Cleatham | Cremation | 8254 | 384.8 | 28/09/2020 | 30/09/2020 | 02/10/2020 | 05/10/2020 | n/a | n/a | n/a | 07/10/2020 | 14/10/2020 | 14/10/2020 | 16/10/2020 | 16/10/2020 | 6745.5 | 6746.3 | 0.8 | 0.2079
MT84IT 3 | Cleatham | Cremation | 8255 | 505.7 | 28/09/2020 | 30/09/2020 | 02/10/2020 | 05/10/2020 | 07/10/2020 | n/a | n/a | 09/10/2020 | 14/10/2020 | 14/10/2020 | 16/10/2020 | 16/10/2020 | 6728.8 | 6732.4 | 3.6 | 0.71188
MT84KJ 1 | Cleatham | Cremation | 8256 | 477.2 | 28/09/2020 | 30/09/2020 | 02/10/2020 | 05/10/2020 | n/a | n/a | n/a | 07/10/2020 | 14/10/2020 | 14/10/2020 | 16/10/2020 | 16/10/2020 | 6710.5 | 6713.4 | 2.9 | 0.60771
MT84KJ 2 | Cleatham | Cremation | 8257 | 302.8 | 28/09/2020 | 30/09/2020 | 02/10/2020 | n/a | n/a | n/a | n/a | 05/10/2020 | 14/10/2020 | 14/10/2020 | 16/10/2020 | 16/10/2020 | 6656.8 | 6658.2 | 1.4 | 0.46235
MT84KJ 3 | Cleatham | Cremation | 8258 | 393.7 | 28/09/2020 | 30/09/2020 | 02/10/2020 | 05/10/2020 | n/a | n/a | n/a | 07/10/2020 | 14/10/2020 | 14/10/2020 | 16/10/2020 | 16/10/2020 | 6696.3 | 6697.4 | 1.1 | 0.2794
MT85AQ 1 | Cleatham | Cremation | 8259 | 773 | 28/09/2020 | 30/09/2020 | 02/10/2020 | 05/10/2020 | 07/10/2020 | n/a | n/a | 09/10/2020 | 14/10/2020 | 14/10/2020 | 16/10/2020 | 16/10/2020 | 6681.1 | 6693.3 | 12.2 | 1.5783
MT85AQ 2 | Cleatham | Cremation | 8260 | 1019 | 28/09/2020 | 30/09/2020 | 02/10/2020 | 05/10/2020 | n/a | n/a | n/a | 07/10/2020 | 14/10/2020 | 14/10/2020 | 16/10/2020 | 16/10/2020 | 6691.3 | 6704 | 12.7 | 1.2463
MT85AQ 3 | Cleatham | Cremation | 8261 | 964.2 | 28/09/2020 | 30/09/2020 | 02/10/2020 | 05/10/2020 | 07/10/2020 | n/a | n/a | 09/10/2020 | 14/10/2020 | 14/10/2020 | 16/10/2020 | 16/10/2020 | 6746.3 | 6765.8 | 19.5 | 2.0224
MT85AR 1 | Cleatham | Cremation | 8262 | 535.1 | 28/09/2020 | 30/09/2020 | 02/10/2020 | 05/10/2020 | 07/10/2020 | n/a | n/a | 09/10/2020 | 14/10/2020 | 14/10/2020 | 16/10/2020 | 16/10/2020 | 6671.3 | 6679.7 | 8.4 | 1.5698
MT85AR 2 | Cleatham | Cremation | 8263 | 555.3 | 28/09/2020 | 30/09/2020 | 02/10/2020 | 05/10/2020 | 07/10/2020 | n/a | n/a | 09/10/2020 | 14/10/2020 | 14/10/2020 | 16/10/2020 | 16/10/2020 | 6691.8 | 6708.7 | 16.9 | 3.0434
MT85AR 3 | Cleatham | Cremation | 8264 | 728.4 | 28/09/2020 | 30/09/2020 | 02/10/2020 | 05/10/2020 | 07/10/2020 | 09/10/2020 | n/a | 12/10/2020 | 14/10/2020 | 14/10/2020 | 16/10/2020 | 16/10/2020 | 6667.3 | 6673.9 | 6.6 | 0.9061
MT85BH 1 | Cleatham | Cremation | 8265 | 636.7 | 28/09/2020 | 30/09/2020 | 02/10/2020 | n/a | n/a | n/a | n/a | 05/10/2020 | 14/10/2020 | 14/10/2020 | 16/10/2020 | 16/10/2020 | 6687.1 | 6695.2 | 8.1 | 1.2722
MT85BH 2 | Cleatham | Cremation | 8266 | 632.1 | 28/09/2020 | 30/09/2020 | 02/10/2020 | 05/10/2020 | 07/10/2020 | n/a | n/a | 09/10/2020 | 14/10/2020 | 14/10/2020 | 16/10/2020 | 16/10/2020 | 6644.7 | 6651.5 | 6.8 | 1.0758
MT85BH 3 | Cleatham | Cremation | 8267 | 669.8 | 28/09/2020 | 30/09/2020 | 02/10/2020 | 05/10/2020 | n/a | n/a | n/a | 07/10/2020 | 14/10/2020 | 14/10/2020 | 16/10/2020 | 16/10/2020 | 6687.6 | 6696.6 | 9 | 1.3437
MT86TR 1 | Cleatham | Cremation | 8268 | 538.1 | 28/09/2020 | 30/09/2020 | 02/10/2020 | 05/10/2020 | 07/10/2020 | 09/10/2020 | n/a | 12/10/2020 | 14/10/2020 | 14/10/2020 | 16/10/2020 | 16/10/2020 | 6664.3 | 6668.6 | 4.3 | 0.79911
MT86TR 2 | Cleatham | Cremation | 8269 | 567 | 28/09/2020 | 30/09/2020 | 02/10/2020 | 05/10/2020 | 07/10/2020 | n/a | n/a | 09/10/2020 | 14/10/2020 | 14/10/2020 | 16/10/2020 | 16/10/2020 | 6670.1 | 6683.6 | 13.5 | 2.381
MT86TR 3 | Cleatham | Cremation | 8270 | 557 | 28/09/2020 | 30/09/2020 | 02/10/2020 | 05/10/2020 | 07/10/2020 | 09/10/2020 | n/a | 12/10/2020 | 14/10/2020 | 14/10/2020 | 16/10/2020 | 16/10/2020 | 6689.1 | 6697.5 | 8.4 | 1.5081
MT88AAA 1 | Cleatham | Cremation | 8271 | 894.2 | 28/09/2020 | 30/09/2020 | 02/10/2020 | 05/10/2020 | 07/10/2020 | n/a | n/a | 09/10/2020 | 14/10/2020 | 14/10/2020 | 16/10/2020 | 16/10/2020 | 6691.7 | 6708.4 | 16.7 | 1.8676
MT88AAA 2 | Cleatham | Cremation | 8272 | 838 | 28/09/2020 | 30/09/2020 | 02/10/2020 | 05/10/2020 | 07/10/2020 | 09/10/2020 | 12/10/2020 | 14/10/2020 | 14/10/2020 | 14/10/2020 | 16/10/2020 | 16/10/2020 | 6691.7 | 6721.7 | 30 | 3.58
MT88AAA 3 | Cleatham | Cremation | 8273 | 499.1 | 28/09/2020 | 30/09/2020 | 02/10/2020 | n/a | n/a | n/a | n/a | 05/10/2020 | 14/10/2020 | 14/10/2020 | 16/10/2020 | 16/10/2020 | 6673.8 | 6682 | 8.2 | 1.643
MT88ALD 1 | Cleatham | Cremation | 8274 | 516.2 | 28/09/2020 | 30/09/2020 | 02/10/2020 | 05/10/2020 | 07/10/2020 | n/a | n/a | 09/10/2020 | 14/10/2020 | 14/10/2020 | 16/10/2020 | 16/10/2020 | 6692.2 | 6698.6 | 6.4 | 1.2398
MT88ALD 2 | Cleatham | Cremation | 8275 | 670.2 | 28/09/2020 | 30/09/2020 | 02/10/2020 | 05/10/2020 | 07/10/2020 | 09/10/2020 | n/a | 12/10/2020 | 14/10/2020 | 14/10/2020 | 16/10/2020 | 16/10/2020 | 6691.5 | 6698.2 | 6.7 | 0.9997
MT88ALD 3 | Cleatham | Cremation | 8276 | 502.6 | 28/09/2020 | 30/09/2020 | 02/10/2020 | 05/10/2020 | n/a | n/a | n/a | 07/10/2020 | 14/10/2020 | 14/10/2020 | 16/10/2020 | 16/10/2020 | 6672.4 | 6690.4 | 18 | 3.5814
MT89BBT 1 | Cleatham | Cremation | 8277 | 660.5 | 28/09/2020 | 30/09/2020 | 02/10/2020 | n/a | n/a | n/a | n/a | 05/10/2020 | 14/10/2020 | 14/10/2020 | 16/10/2020 | 16/10/2020 | 6680.7 | 6691.5 | 10.8 | 1.6351
MT89BBT 2 | Cleatham | Cremation | 8278 | 568 | 28/09/2020 | 30/09/2020 | 02/10/2020 | 05/10/2020 | n/a | n/a | n/a | 07/10/2020 | 14/10/2020 | 14/10/2020 | 16/10/2020 | 16/10/2020 | 6688.8 | 6698.7 | 9.9 | 1.743
MT89BBT 3 | Cleatham | Cremation | 8279 | 801.4 | 28/09/2020 | 30/09/2020 | 02/10/2020 | 05/10/2020 | 07/10/2020 | 09/10/2020 | n/a | 12/10/2020 | 14/10/2020 | 14/10/2020 | 16/10/2020 | 16/10/2020 | 6631.1 | 6640.8 | 9.7 | 1.2104
- Sample numbers refer to original excavation context, three samples were selected from each cremated individual for analysis.
- DI water = deionised water

## Appendix 14
Appendix 14 – Stable Isotope data from Archaeological Samples
Inhumation Burials
SIBL ID | Site | Burial Number | Sex | Age | %C | δ13C (‰) | %N | δ15N (‰) | C:Natomic | % S | δ34Scorr (‰) | R: % S | R: δ34Scorr (‰)
7260 | Elsham | EL75EN | Female | 19-25 | 29.7267 | -23.2251 | 10.4237 | 11.1791 | 3.3258 | 0.19 | -2.8
7261 | Elsham | EL76AL | Male | 31-40 | 39.5746 | -21.3999 | 14.2815 | 9.6796 | 3.2316 | 0.24 | 5.22
7262 | Elsham | EL76AK | ? | 19+ | 27.649 | -22.426 | 10.331 | 9.3958 | 3.1211 | 0.17 | -4.14
7263 | Elsham | EL76JO(a) | Female | 31-40 | 41.1557 | -22.5856 | 14.3646 | 11.4141 | 3.3412 | 0.2 | 4.69
7264 | Cleatham | Grave 10 | Male | 26-40 | 37.4926 | -22.6327 | 13.6568 | 11.3653 | 3.2016 | 0.27 | 4.63
7265 | Cleatham | Grave 11 | Female | 19-25 | 42.8122 | -21.8615 | 15.7 | 10.6928 | 3.1801 | 0.22 | 9.18
7266 | Cleatham | Grave 18 | Male | 19-25 | 41.7295 | -21.3884 | 15.4838 | 11.0692 | 3.1429 | 0.23 | 1.75
7267 | Cleatham | Grave 19 | Female | 19+ | 40.5615 | -23.1702 | 15.084 | 10.6552 | 3.1359 | 0.2 | -1.5 | 0.21 | -1.83
7268 | Cleatham | Grave 25 | Male | 19+ | 39.2203 | -21.6153 | 14.1033 | 10.2137 | 3.2431 | 0.3 | -2.54
7269 | Cleatham | Grave 29 | Male | 41+ | 34.5784 | -20.4037 | 12.4375 | 11.6115 | 3.2422 | 0.19 | 8.73
7270 | Cleatham | Grave 31 | Male | 19+ | 34.1424 | -21.7519 | 12.3692 | 10.8302 | 3.219 | 0.23 | 1.67
7271 | Cleatham | Grave 37 | Male | 19-25 | 32.2381 | -22.1855 | 11.6488 | 10.3724 | 3.2274 | 0.19 | -2.3
7272 | Cleatham | Grave 38 | Female | 19-25 | 41.3266 | -22.0798 | 15.0477 | 11.6023 | 3.2028 | 0.21 | -2.57 | 0.22 | -2.23
7273 | Cleatham | Grave 40 | Male | 19+ | 35.124 | -23.1577 | 12.4562 | 10.4192 | 3.2884 | 0.23 | -2
7274 | Cleatham | Grave 45 | Male | 19-25 | 40.961 | -22.7183 | 15.0563 | 10.5647 | 3.1726 | 0.23 | -1.77
7275 | Cleatham | Grave 48 | Female | 19-25 | 40.0359 | -21.6692 | 14.4381 | 10.4914 | 3.2337 | 0.23 | -4.95
7276 | Cleatham | Grave 49 | Male | 19-25 | 40.3387 | -23.402 | 14.4552 | 10.3663 | 3.2544
7277 | Cleatham | Grave 50 | Female | 19-25 | 39.3335 | -23.8549 | 14.019 | 11.4823 | 3.272 | 0.22 | 4.44
7278 | Cleatham | Grave 54 | Female | 19-25 | 35.6027 | -23.4905 | 12.424 | 11.0906 | 3.3419 | 0.2 | 1.05
7279 | Cleatham | Grave 57 | Female | 19-25 | 43.0252 | -22.6404 | 15.6112 | 11.0753 | 3.2141 | 0.31 | 1.09
Cremation Burials
ID # | Site | Burial Number | 0.3-0.5 mg Samples |  | Re-run with 3-5 mg Samples
|  |  | %C | δ13C (‰) | %C | δ13C (‰) | %N | δ15N (‰) | C:Natomic
8279 | Cleatham | MT89BBT 3 | 2.7592 | -24.897 | 2.5169 | -25.363 | 0.33186 | 6.543 | 8.8446
8278 | Cleatham | MT89BBT 2 | 5.1656 | -25.2279 | 4.7957 | -25.2674 | 0.50952 | 7.5379 | 10.9763
8277 | Cleatham | MT89BBT 1 | 5.8543 | -24.2457 | 5.5298 | -24.0937 | 0.88782 | 9.598 | 7.2635
8276 | Cleatham | MT88ALD 3 | 1.5418 | -26.5956 | 1.2003 | -26.6992 |  |  | 9.6685
8275 | Cleatham | MT88ALD 2 | 4.4768 | -26.2014
8274 | Cleatham | MT88ALD 1 | 6.7187 | -26.1108
8273 | Cleatham | MT88AAA 3 | 7.2253 | -24.9194
8272 | Cleatham | MT88AAA 2
8271 | Cleatham | MT88AAA 1
8270 | Cleatham | MT86TR 3 | 8.3947 | -26.6015
8269 | Cleatham | MT86TR 2 | 3.1578 | -26.3902 | 1.9069 | -26.4529 |  |  | 10.1978
8267 | Cleatham | MT85BH 3 | 4.311 | -25.0264
8266 | Cleatham | MT85BH 2 | 3.8699 | -25.0128
8265 | Cleatham | MT85BH 1 | 3.7497 | -25.2815
8264 | Cleatham | MT85AR 3 | 7.3199 | -26.1663
8263 | Cleatham | MT85AR 2 | 3.5605 | -25.4732 | 2.6988 | -25.633 | 0.30461 | 7.2846 | 10.3324
8262 | Cleatham | MT85AR 1 | 3.1459 | -26.0184
8261 | Cleatham | MT85AQ 3 | 2.6543 | -24.9096 | 2.5178 | -24.9028 | 0.33566 | 7.2663 | 8.7477
8260 | Cleatham | MT85AQ 2 | 2.5128 | -25.114 | 2.1296 | -25.0585 | 0.29797 | 6.7383 | 8.3347
8259 | Cleatham | MT85AQ 1 | 2.3669 | -25.4119 | 2.1682 | -25.3275 | 0.2669 | 6.132 | 9.4736
8256 | Cleatham | MT84KJ 1 | 5.3556 | -25.372
8252 | Cleatham | MT84FT 3 | 7.0778 | -25.7818
8251 | Cleatham | MT84FT 2 | 9.0956 | -25.664
8249 | Elsham | EL76PZ 3 | 2.256 | -24.9963
8248 | Elsham | EL76PZ 2 | 2.7716 | -25.153
8247 | Elsham | EL76PZ 1
8246 | Elsham | EL76PY 3 | 2.2915 | -25.2659 | 2.0888 | -25.1846 | 0.26 | 6.5247 | 9.3692
8244 | Elsham | EL76PY 1 | 2.3562 | -25.3029
8242 | Elsham | EL76NN 2 | 1.4468 | -25.5745
8239 | Elsham | EL76MN 2 | 4.2003 | -25.2221
8236 | Elsham | EL76IL 2
8233 | Elsham | EL75LW 2
8232 | Elsham | EL75LW 1
8231 | Elsham | EL75ES 3 | 3.6521 | -24.602
8229 | Elsham | EL75ES 1 | 1.4841 | -26.1848
8228 | Elsham | EL75DX 3 | 9.533 | -26.8176
8226 | Elsham | EL75DX 1 | 4.5165 | -26.2062 | 4.8264 | -26.2735 | 0.47161 | 6.0985 | 11.9345
8225 | Elsham | EL75DW 3 | 4.5835 | -26.1332 | 4.3027 | -26.1346 | 0.45802 | 8.2022 | 10.9553
8221 | Elsham | EL75AP 2 | 2.6491 | -25.0362
- Sample designations taken from original excavations followed by an arbitrary designation of 1-3 representing the first, second and third samples selected from each individual
- R: %S column and R: δ34Scorr refer to replicate samples
- %C, %N and %S measured as wt. %
- Sex and age data for Elsham samples from Squires, 2011 and for Cleatham from Leahy, 2007
- Initial run of samples from cremated individuals using 0.3mg to 0.5 mg of collaged produced unreliable nitrogen data, those samples with sufficient collagen remaining were re-run using 3 mg to 5 mg of collagen