## Delicate Arch
Table: 4. Deformation band measurements from Delicate Arch Relay Ramp, Collected during a short field trip to Delicate Arches relay ramp.
Transect position (m) | Structure type | Width (mm)
0.15 | DB | 4 | Input data
0.22 | DB | 1 | Length of no exposure (m) |  | = | 15
0.53 | DB | 1 | Approx. number of DB/meter (in areas of no exposure) |  | = | 10
1.2 | DB | 1.5 | Approx. width of a DB (m) (in areas of no exposure) |  | = | 0.0015
1.26 | DB | 1 | Total width of DB (m) (in areas of no exposure) |  | = | 0.225
1.54 | DB | 1 | Calc. displacement (m) (in areas of no exposure) |  | = | 2.25
1.59 | DB | 1
1.62 | DB | 1 | Total measured width (m) |  | = | 1.5998
2.15 | DB | 1
2.4 | DB | 1 | Total width (m) (including areas of no exposure) |  | = | 1.8248
3.13 | DB | 1.25 | Calc. total displacement (m) |  | = | 18.2475
3.25 | DB | 1
3.73 | DB | 1
3.87 | DB | 1 | Input data from literature
3.97 | DB | 1 | DB thickness [T] to displacement [D] Ratio (T:D) |  | = | 10
4 | DB | 1 | i.e. Displacement is 10x DB width
4.48 | DB-C | 20 | (Fossen et al. 2007)
5 | DB-C | 21 | Key:
5.05 | DB-C | 20 | DB | Deformation band
5.97 | DB | 1.5 | DB-C | Deformation band cluster
6.5 | DB | 2
7.45 | DB | 2
8.7 | DB-C | 20
9.01 | DB | 1
10.875 | DB | 2
11.1 | DB | 1
11.301 | DB | 1
12.098 | DB | 1
13.72 | DB | 5
14.104 | DB | 1
14.191 | DB | 1
14.23 | DB | 1
14.66 | DB | 1
14.91 | DB | 1
15.97 | DB | 2
16.18 | DB | 1
16.9 | DB | 2
17.11 | DB | 2
17.63 | DB | 1
19.26 | DB | 1
19.66 | DB | 1
20.42 | DB | 1
20.44 | DB | 1
20.61 | DB | 1 | Figure extract from chapter 5.
20.77 | DB | 1 | (The red line indicates the location of the transect line)
22.29 | DB | 1
24.15 | DB-C | 10
24.18 | DB | 1
25.43 | DB | 1
26.13 | DB | 1
28.57 | DB-C | 5
29.23 | DB | 4
36.28 | DB-C | 60
40.23 | DB-C | 20
40.28 | DB | 1.5
41.6 | DB | 7
42.13 | DB | 2
42.53 | DB-C | 45
42.6 | DB | 2
43.54 | DB | 1
43.81 | DB | 1
43.87 | DB | 1
45.17 | DB | 1
45.22 | DB-C | 30
45.71 | DB | 8
46 | DB | 1
46.06 | DB-C | 12
46.17 | DB | 7
46.31 | DB | 1
46.32 | DB | 1
46.78 | DB | 1
46.99 | DB-C | 30
47.1 | DB | 1
47.12 | DB | 3
47.24 | DB-C | 40
47.43 | DB | 1
47.49 | DB-C | 15
47.68 | DB | 1
48.88 | DB | 1
48.89 | DB | 1
48.91 | DB | 1
49.01 | DB-C | 30
49.04 | DB | 1
49.07 | DB | 1
49.08 | DB | 1
49.11 | DB-C | 10
49.13 | DB | 1
49.15 | DB | 1
49.15 | DB | 1
49.17 | DB | 1
49.22 | DB-C | 10
49.27 | DB | 2
49.3 | DB-C | 20
49.43 | DB-C | 120
49.47 | DB-C | 10
49.48 | DB | 1
49.52 | DB | 1
49.53 | DB-C | 10
49.58 | DB | 1
49.6 | DB | 1
49.64 | DB-C | 20
49.7 | DB-C | 40
49.78 | DB-C | 110
49.79 | DB | 1
49.88 | DB | 1
49.9 | DB | 1
49.91 | DB | 1
49.97 | DB | 1
50.15 | DB-C | 20
50.28 | DB | 1
50.34 | DB | 6
50.39 | DB | 1
50.49 | DB-C | 10
50.61 | DB | 1
50.64 | DB-C | 10
50.68 | DB | 1
50.81 | DB-C | 40
51.02 | DB | 1
51.09 | DB | 1
51.29 | DB | 1
51.52 | DB-C | 20
51.67 | DB | 1
52.12 | DB | 1
52.47 | DB | 2
52.49 | DB-C | 510
53.37 | DB | 1
54.33 | DB | 1
54.36 | DB | 1
54.44 | DB | 1
54.98 | DB | 2
55.96 | DB | 1
56.02 | DB | 2
57.65 | DB-C | 5
57.78 | DB-C | 5
58.87 | DB | 1
60.97 | DB | 1
65.07 | DB | 2
65.77 | DB | 1
66.17 | DB | 1
66.37 | DB | 2
67.27 | DB-C | 7
67.37 | DB-C | 25
67.57 | DB-C | 6
69.42 | DB-C | 20
69.504 | DB | 1
69.544 | DB | 2
69.56 | DB | 1
69.736 | DB | 1
69.814 | DB | 1
69.94 | DB | 3
69.972 | DB | 5
70.19 | DB-C | 19
70.352 | DB | 1